## Species
# | Name | bngl names | Function
1 | stim | stim | does this correspond to this stimulus used in the paper
2 | IkBa | IkBa | IkBa in the cytoplasm
3 | IkBan | IkBan | IkBa in the nucleus
4 | IkBaNFkB | IkBaNFkB | IkBa bound to NFkB
5 | IkBaNFkBn | IkBaNFkBn | IkBa bound to nuclear NFkB
6 | IkBat | mRNA | is IkBat just mRNA
7 | IKKIkBaNFkB | IKKIkBaNFkB | complex --- check if this is correct bc I am not sure
8 | IKKIkBa | IKKIkBa | IKK bound to IkBa
9 | NFkB | NFkB | regular NFkB outside of the nucleus
10 | NFkBn | NFkBn | nuclear NFkB
11 | IKK_off | IKK_off | Ikk off
12 | IKK | IKK | basal IKK
13 | IKK_i | IKKIi | Ikk inhibition (ikk cycling)
14 | LPS | LPS | lipopolysaccharide (LPS): used for permeability barrier and structural support, stimulates the immune system
15 | CD14 | CD14 | cluster of differentiation 14 (CD14): human protein made by macrophages to detect bacteria by binding to LPS
16 | CD14LPS | CD14LPSpm | CD14 bound to LPS outside of the plasma membrane to activate the cell
17 | CD14LPSen | CD14LPSen | CD14 bound to LPS in the endosm to activate the cell
18 | TLR4 | TLR4pm | TLR4 in the plasma membrane for pattern recognition
19 | TLR4en | TLR4en | TLR4 in the endosom
20 | TLR4LPS | TLR4LPSpm | LPS activates TLR4 triggering 2 singaling cascades in the plasma membrane
21 | TLR4LPSen | TLR4LPSen | LPS activates TLR4 triggering 2 singaling cascades in the endosm
22 | MyD88_off | MyD88_off | gene involved in signaling within immune cells that’s turned off
23 | MyD88 | MyD88 | gene involved in signaling within immune cells that’s turned on
24 | TRIF_off | TRIF_off | TRIF turned off
25 | TRIF | TRIF | TRIF turned on to work with TLR4
26 | TRAF6_off | TRAF6_off | TRAF6 turned off
27 | TRAF6 | TRAF6 | TRAF6 mediates protein-protein interactions
28 | TNF | TNF | tumor necrosis factor is a cytokine that regulates the immune response
29 | TNFR | TNFR | TNF receptor
30 | TNFR_TNF | TNFR_TNF | captured TNF
31 | TTR | TTR | TTR is involved in the tumor environemnt
32 | C1_off | C1_off | C1_off confuses me and im not sure that I implemented it correctly
33 | C1 | C1 | C1 I made it have activated TTR, im not sure if this is correct
34 | TAK1_off | TAK1_off | TAK1 turned off
35 | TAK1 | TAK1 | TAK1 turned on
36 | Pam3CSK | Pam3CSK | a TLR1/2 ligand and potent activator of NFkB, when bound with CD14, it activates the cell
37 | TLR2 | TLR12 | TLR1/2
38 | CD14_P3CSK | CD14Pam3CSK | CD14 bound to Pam3CSK ligand activating the cell
39 | TLR2_P3CSK | TLR12Pam3CSK | TLR1/2 bound with Pam3CSK
40 | polyIC | polyICpm | polyIC outside of the plasma membrane
41 | polyIC_en | polyICen | polyIC in the endosm
42 | TLR3 | TLR3 | recognizes ds-RNA initiating downstream signal transduction
43 | TLR3_polyIC | TLR3polyIC | TLR3 works to inhibit virus ]
44 | CpG | CpGpm | CpG outside of the plasma membrane
45 | CpG_en | CpGen | CpG in the endosm
46 | TLR9 | TLR9 | TLR9 activates the immune system
47 | TLR9_CpG | TLR9CpG | CpG bound to TLR9
48 | TLR9_N | TLR9_N | N terminal fragments?
loc~
|  | pm | plasma membrane
|  | e | endosm

## ReactionsCopy
# | Reactant(s) |  | Product(s) | Value | Unit | Description | Source
1 | stim + IKK_off | → | IKK + stim | 1 | µM⁻¹min⁻¹ | induced IKK activation (general) |  | 1
2 | IKK_off | → | IKK | 2e-5 | min ⁻¹ | basal IKK activation | Tuned to give basal ratio of nuclear/cytoplasmic NFkB of roughly 5% | 2
3 | IKK | → | IKK_i | 2 | min ⁻¹ | IKK inhibition (IKK cycling) |  | 3
4 | IKK_i | → | IKK_off | 18 | min ⁻¹ | IKK renewal (IKK cycling) | Behar et al (Biophys. J 2013) - recovery must be 5x -10x faster than inactivation for IKK cycle to operate near two-state limit. | 4
5 |  | → | IkBat | 5.00E-07 | µM⁻¹min⁻¹ | basal IkBa mRNA synthesis | Set to be approx. 2% of maximal (as suggested by the 5 to 100-fold induction of IκBα constraint from Werner 2008) | 5
6 | NFkBn | → | IkBat + NFkBn | 6e-5 | µM⁻¹min⁻¹ | induced IkBa mRNA synthesis | FISH experiments (JADV) suggest maximal IκBα transcripts are on the order of hundreds/cell, corresponding a maximal concentration of ~ 5x10⁻⁴ μM. Ashall et al, 2008 estimated an allowable range of 7e-6 to 5e-5 µM⁻¹min⁻¹. | 6
|  | → |  | 2.938 | Hill coef. | Hill coefficient for mRNA syn | Five κB sites in promoter allows for some cooperativity; fit. Fitted value. | 6
|  | → |  | 0.1775 | Km | EC50 for mRNA syn | Fit | 6
|  | → |  | 14 | min (delay) | mRNA transcription/processing/maturation delay | Estimated from Mor et al., Nature Cell Biology 2010 as 10-20 min, then fit. | 6
7 | IkBat | → |  | log(2)/12 | min ⁻¹ | IkBa mRNA degradation | Estimated at 20 minutes (O'Dea, 2007) (picked from scan) | 7
8 | IkBat | → | IkBa + IkBat | 30 | min⁻¹ | IkBa mRNA translation | Ribosomal profiling shows spacing as tight as 30 bp between ribosomes, with a translation rate of 6 codons/sec (Ingolia et al, 2011). This indicates a translation rate on the order of 10-100/min. 30/min is used by Tay 2010 and Ashall 2009. | 8
|  | → |  | 1 | min (delay) | Translation/folding delay |  | 8
9 | IkBa | → | IkBan | 0.0225 | min ⁻¹ | nuclear import of IkBa | Hoffmann et al. 2002 specifies range of 0.01-0.07 (via Carlotti et al. 2000); Ashall 2009 measures 0.04. | 9
|  |  |  | 3.5 | vol. scale (product) | Volume scale: cytoplasmic/nuclear volume |  | 9
10 | NFkB | → | NFkBn | 0.6 | min ⁻¹ | nuclear import of NFkB | Measured in Ashall et al, 2009; Carlotti et al, 2000 as lower val. (0.15). Nonlinear (saturates with high levels of expression), and rate of nuclear accuumlation in imaging data suggests that halflife is ~ 1 min or less (i.e. rate exceeds 0.7) | 10
|  |  |  | 3.5 | vol. scale (product) | Volume scale: cytoplasmic/nuclear volume |  | 10
11 | IkBan | → | IkBa | 0.09/2*3.5 | min ⁻¹ | nuclear export of IkBa | Carlotti et al, 2000 estimates unbound IκBα s.s. to be 2:1 (nuclear to cytoplasmic) -> export rate scaled from import rate to yield this ratio. | 11
|  |  |  | 1/3.5 | vol. scale (product) | Volume scale: nuclear/cytoplasmic volume |  | 11
12 | NFkBn | → | NFkB | 0.6/50*3.5 | min ⁻¹ | nuclear export of NFkB | Werner et al, 2008; free NF-κB estimated to acucmulate in nucleus @ 50:1 (nuc:cyto) (estimated in Carlotti et al, 2000) -> export rate scaled from import rate to yield this ratio. | 12
|  |  |  | 1/3.5 | vol. scale (product) | Volume scale: nuclear/cytoplasmic volume |  | 12
13 | IkBaNFkB | → | IkBaNFkBn | 0 | min ⁻¹ | nuclear import of IkBa-NFkB | Set @ zero in Hoffmann 2002, Werner 2005, and Ashall 2009 (as per Carlotti et al, 2000) | 13
|  |  |  | 3.5 | vol. scale (product) | Volume scale: cytoplasmic/nuclear volume |  | 13
14 | IkBaNFkBn | → | IkBaNFkB | 0.828 | min ⁻¹ | nuclear export of IkBa-NFkB | Werner et al, 2008 (from Hoffmann 2002). Ashall 2009 fitted value is 0.06 | 14
|  |  |  | 1/3.5 | vol. scale (product) | Volume scale: cytoplasmic/nuclear volume |  | 14
15 | IkBa | → |  | log(2)/9 | min ⁻¹ | degradation of IkBa | 7-10 min half life (measured in O'Dea 2007) | 15
16 | IkBan | → |  | log(2)/9 | min ⁻¹ | degradation of IkBa (nuc) | 7-10 min half life (measured in O'Dea 2007) | 16
17 | IkBa + NFkB | → | IkBaNFkB | 200 | µM⁻¹min⁻¹ | IkBa-NFkB association | Previous value (30 µM⁻¹min⁻¹) was underestimate; updated by Bergqvist et al. 2006 using SPR | 17
18 | IkBan + NFkBn | → | IkBaNFkBn | 200 | µM⁻¹min⁻¹ | IkBa-NFkB association (nuc) | Previous value (30 µM⁻¹min⁻¹) was underestimate; updated by Bergqvist et al. 2006 using SPR | 18
19 | IkBaNFkB | → | IkBa + NFkB | 8e-3 | min ⁻¹ | IkBa-NFkB dissociation | Measured in Bergqvist et al. 2006 (authors note that this is an upper bound) | 19
20 | IkBaNFkBn | → | IkBan + NFkBn | 8e-3 | min ⁻¹ | IkBa-NFkB dissociation (nuc) | Measured in Bergqvist et al. 2006 (authors note that this is an upper bound) | 20
21 | IKK + IkBaNFkB | → | IKKIkBaNFkB | 190 | µM⁻¹min⁻¹ | IKK-IkBa-NFkB association | Fit | 21
22 | IKK + IkBa | → | IKKIkBa | 190 | µM⁻¹min⁻¹ | IKK-IkBa association | Fit | 22
23 | IKKIkBaNFkB | → | IKK + IkBaNFkB | 38 | min⁻¹ | IKK-IkBa-NFkB dissociation | Fit | 23
24 | IKKIkBa | → | IKK + IkBa | 38 | min⁻¹ | IKK-IkBa dissociation | Fit | 24
25 | IKKIkBaNFkB | → | IKK + NFkB | 2 | min⁻¹ | Phosphorylation/degradation of complexed IkBa | Fit | 25
26 | IKKIkBa | → | IKK | 2 | min⁻¹ | Phosphorylation/degradation of IkBa | Fit | 26
27 | LPS + CD14 | → | CD14LPS | 8.75 | µM⁻¹min⁻¹ | CD14-LPS association |  | 27
|  |  |  | 0.001 | vol. scale (reactant) | Scale for external (media) vs. internal (cellular) volumes |  | 27
28 | CD14LPS | → | LPS + CD14 | 0.07 |  | CD14-LPS dissociation |  | 28
|  |  |  | 0.001 | vol. scale (product) | Scale for external (media) vs. internal (cellular) volumes |  | 28
29 |  | → | CD14 | 0.00112 | µM/min | CD14 synthesis |  | 29
30 | CD14 | → |  | 8.78E-04 | min⁻¹ | CD14 degradation |  | 30
31 | CD14LPS + TLR4 | → | TLR4LPS | 5.543 | µM⁻¹min⁻¹ | Assocation of LPS and CD14 in plasma membrane |  | 31
32 | TLR4LPS | → | CD14LPS + TLR4 | 0.0277 | min⁻¹ | Disassociation of TLR4LPS in the plamsa membrane |  | 32
33 | CD14LPSen + TLR4en | → | TLR4LPSen | 5.543 | µM⁻¹min⁻¹ | Assocation of LPS and CD14 in the endosome |  | 33
34 | TLR4LPSen | → | CD14LPSen + TLR4en | 0.0277 | min⁻¹ | Disassociation of TLR4LPS in the endosome |  | 34
35 |  | → | TLR4 | 5.25E-05 | µM/min | Synthesis rate of TLR4 |  | 35
36 | CD14LPS | → | CD14LPSen | 0.065681 | min⁻¹ | Induced endocytosis of CD14 |  | 36
37 | CD14LPSen | → | CD14LPS | 4.00E-02 | min⁻¹ | Recycling of CD14 |  | 37
38 | TLR4 | → | TLR4en | 0.028028 | min⁻¹ | Constitutive endocytosis of TLR4 |  | 38
39 | TLR4en | → | TLR4 | 0.5 | min⁻¹ | Recycling of TLR4 |  | 39
40 | TLR4LPS | → | TLR4LPSen | 0.065681 | min⁻¹ | Induced endocytosis of activated CD14-TLR4 |  | 40
41 | TLR4LPSen | → | TLR4LPS | 0.04 | min⁻¹ | Recycling of CD14-TLR4 |  | 41
42 | CD14LPSen | → |  | 0.07 | min⁻¹ | Degradation of CD14-LPS |  | 42
43 | TLR4en | → |  | 0.0653 | min⁻¹ | Degradation of TLR4 |  | 43
44 | TLR4LPSen | → |  | 0.012 | min⁻¹ | Degradation of activated TLR4-LPS |  | 44
45 | TLR4LPS + MyD88_off | → | TLR4LPS + MyD88 | 150 | µM⁻¹min⁻¹ | Activation of MyD88 |  | 45
|  |  |  | 3 | Hill coef. | Hill coefficient for MyD88 activation |  | 45
|  |  |  | 0.012448 | Km | EC50 for MyD88 activation |  | 45
46 | MyD88 | → | MyD88_off | 2600 | min⁻¹ | Deactivation of MyD88 |  | 46
47 | TRIF_off + TLR4LPSen | → | TRIF + TLR4LPSen | 6 | µM⁻¹min⁻¹ | Activation of TRIF |  | 47
48 | TRIF | → | TRIF_off | 0.2 | min⁻¹ | Deactivation of TRIF | Increased from Cheng et al 2015 (orig = 0.04) | 48
49 | MyD88 + TRAF6_off | → | MyD88 + TRAF6 | 30 | µM⁻¹min⁻¹ | Activation of TRAF6 by MyD88 |  | 49
50 | TRIF + TRAF6_off | → | TRIF + TRAF6 | 0.4 | µM⁻¹min⁻¹ | Activation of TRAF6 by TRIF |  | 50
51 | TRAF6 | → | TRAF6_off | 0.125 | µM⁻¹min⁻¹ | Deactivation of TRAF6 |  | 51
52 | TRAF6 + TAK1_off | → | TRAF6 + TAK1 | 0.105 | µM⁻¹min⁻¹ | Activation of TAK1 by TRAF6 | Fit | 52
53 | TNF | → |  | 0.0116 | min⁻¹ | TNF degradation | 1 hr halflife for free TNF | 53
54 |  | → | TNFR | 8.224e-06 | µM/min | TNFR synthesis | Calculated with degradation rate to give roughly 1200 receptors/ cell @ s.s, or 400 trimers. (Fallahi-Sichani et al. 2009) | 54
55 | TNFR | → |  | 0.02384 | min⁻¹ | TNFR degradation | Fit, tightly constrained based on measured value in Watanabe et al 1988 (estimated value 0.006) | 55
56 | TNF + TNFR | → | TNFR_TNF | 1100 | µM⁻¹min⁻¹ | Capture of TNF | Measured (Grell et al 1988) | 56
|  |  |  | 0.001 | vol. scale (reactant) | Scale for external (media) vs. internal (cellular) volumes |  | 56
57 | TNFR_TNF | → | TNF + TNFR | 0.021 | min⁻¹ | Release of TNF |  | 57
|  |  |  | 0.001 | vol. scale (product) | Scale for external (media) vs. internal (cellular) volumes |  | 57
58 | TNFR_TNF | → |  | 0.125 | min⁻¹ | Internalization/degradation of complexed TNFR | Captured TNF experiments show internalization halflife of approx. 5 min (Mosselmans et al, 1988) | 58
59 | TNFR_TNF + TTR | → | C1_off | 34.08 | µM⁻¹min⁻¹ | Association of TRAF2/RIP1 with receptor trimer |  | 59
60 | C1_off | → | TNFR_TNF + TTR | 0.03812 | µM⁻¹min⁻¹ | Dissociation of TRAF2/RIP1 with receptor trimer |  | 60
61 | C1_off | → |  | 0.125 | min⁻¹ | Internalization/degradation of complexed TNFR | MODIFIED. Bound receptor halflife is much shorter, closer to 5-10 min | 61
62 | C1_off | → | C1 | 1.875 | min⁻¹ | Activation of complexed TNFR |  | 62
63 | C1 | → | C1_off | 320.3 | min⁻¹ | Inactivation of complexed TNFR |  | 63
64 | C1 | → |  | 0.125 | min⁻¹ | Internalization/degradation of complexed TNFR |  | 64
65 | C1 + TAK1_off | → | TAK1 + C1 | 1889 | µM⁻¹min⁻¹ | Activation of TAK1 by C1 |  | 65
66 | TAK1 | → | TAK1_off | 0.5188 | min⁻¹ | Inactivation of TAK1 |  | 66
67 | TAK1 + IKK_off | → | TAK1 + IKK | 18.79 |  | Activation of IKK by TAK1 |  | 67
|  | → |  | 2 | Hill coef. | Hill coefficient for IKK activation |  | 67
|  | → |  | 0.001116 | Km | EC50 for mRNA syn |  | 67
68 |  | → | TLR2 | 1e-6 | µM/min | TLR1/2 synthesis | Balanced with degradation to yield a s.s. value of ~3000 receptors (0.0025 μM) (All TLR receptor abundance estimated from Visintin et al. 2001, and O'Mahony et al. 2008) | 68
69 | TLR2 | → |  | 0.0004 | min⁻¹ | TLR1/2 degradation | Set roughly at the level of constitutive TNFR and TLR4 degradation | 69
70 | Pam3CSK + CD14 | → | CD14_P3CSK | 1 | µM⁻¹min⁻¹ | Association of CD14 and lipoprotein | Fit near estimated Kd of CD14-Pam3CSK4 (5.7μM, Nakata et al 2006) | 70
|  |  |  | 0.001 | vol. scale (reactant) | Scale for external (media) vs. internal (cellular) volumes |  | 70
71 | CD14_P3CSK | → | Pam3CSK + CD14 | 1.8 |  | Dissociation of CD14/lipoprotein | Fit near estimated Kd of CD14-Pam3CSK4 (5.7μM, Takata et al 2006) | 71
|  |  |  | 0.001 | vol. scale (product) | Scale for external (media) vs. internal (cellular) volumes |  | 71
72 | CD14_P3CSK + TLR2 | → | TLR2_P3CSK | 5.543 | µM⁻¹min⁻¹ |  |  | 72
73 | CD14_P3CSK | → |  | 0.07 | min⁻¹ | Degradation of CD14-P3CSK | Matched to CD14-LPS degradation | 73
74 | TLR2_P3CSK | → | CD14_P3CSK + TLR2 | 0.02 | min⁻¹ |  |  | 74
75 | TLR2_P3CSK | → |  | 0.001 | min⁻¹ | Degradation of ligand/receptor | Matched to constitutive TLR2 degradation | 75
76 | TLR2_P3CSK + MyD88_off | → | TLR2_P3CSK + MyD88 | 150 | µM⁻¹min⁻¹ | Activation of MyD88 |  | 76
|  |  |  | 3 | Hill coef. | Hill coefficient for MyD88 activation |  | 76
|  |  |  | 0.0032 | Km | EC50 for MyD88 activation | Km for TLR4 is 0.012448 - decreased this value slightly to accommodate lower expression level of TLR2. | 76
77 |  | → | TLR3 | 3e-6 | μM/min | TLR3 synthesis | Balanced with degradation to yield a s.s. value of ~4000 receptors (0.003 μM) | 77
78 | TLR3 | → |  | 0.0007 | min⁻¹ | TLR3 degradation | Set roughly at the level of constitutive TNFR and TLR4 degradation | 78
79 | polyIC | → | polyIC_en | 0.04 | min⁻¹ | Poly(I:C) internalization | Internalization of poly(I:C). Thought to be largely dependent on Scavenger Receptor A (SR-A), so approximated with MM/saturable kinetics. | 79
|  |  |  | 0.03 | Km | EC50 for poly(I:C) internalization | EC50 matched to a poly(I:C) dose of 10 μg/mL | 79
|  |  |  | 1 | Hill coef. | Hill coefficient for poly(I:C) internalization |  | 79
|  |  |  | 0.001 | vol. scale (reactant) |  |  | 79
80 | polyIC_en | → | polyIC | 0.04 | min⁻¹ |  |  | 80
|  |  |  | 0.001 | vol. scale (product) | Poly(I:C) release |  | 80
81 | polyIC_en + TLR3 | → | TLR3_polyIC | 0.5 | µM⁻¹min⁻¹ |  |  | 81
82 | TLR3_polyIC | → | polyIC_en + TLR3 | 2.5e-2 | min⁻¹ |  | Matched with association to yield dissociation constant (length and pH-specific, but measured to be near 50 nM at early-endosomal conditions - Leonard et al., 2006) | 82
83 | TLR3_polyIC | → |  | 0.0007 |  | Bound poly(I:C)-TLR3 degradation | Matched to constitutive TLR3 degradation | 83
84 | TRIF_off + TLR3_polyIC | → | TRIF + TLR3_polyIC | 20 | µM⁻¹min⁻¹ | Activation of TRIF by bound TLR3 |  | 84
85 |  | → | TLR9 + TLR9_N | 2e-6 | μM/min | TLR9 synthesis | Balanced with degradation to yield a s.s. value of ~2000 receptors (0.0016 μM) | 85
86 | TLR9 | → |  | 4e-4 | μM/min | TLR9 degradation | Set roughly at the level of constitutive TNFR and TLR4 degradation | 86
87 | TLR9_N | → |  | 4e-4 | min⁻¹ | TLR9 degradation (N terminus fragment) | Scaled with degradation of membrane-bound TLR9 | 87
88 | CpG | → | CpG_en | 0.015 | min⁻¹ | CpG internalization |  | 88
|  |  |  | 0.5 | Km | EC50 for CpG internalization | EC50 matched to a moderately high dose of CpG (500 nM) | 88
|  |  |  | 1 | Hill coef. | Hill coefficient for CpG internalization |  | 88
|  |  |  | 0.001 | vol. scale (reactant) |  |  | 88
89 | CpG_en | → | CpG | 0.028 | min⁻¹ | CpG exchange from endosome |  | 89
|  |  |  | 0.001 | vol. scale (product) |  |  | 89
90 | CpG_en + TLR9 | → | TLR9_CpG | 3 | µM⁻¹min⁻¹ | Ligand-receptor association | Matched with dissociation to yield known Kd (pH-dependent, but measured to be near 200 nM at early-endosomal conditions) (Rutz et al, 2004) | 90
91 | TLR9_CpG | → | CpG_en + TLR9 | 0.5 | min⁻¹ | Ligand-receptor dissociation | Matched with association to yield known Kd (pH-dependent but measured to be near 200 nM at early-endosomal conditions) | 91
92 | TLR9_CpG + TLR9_N | → |  | 3 |  | Mediated degrdadation of bound TLR9 | Fit to produce ~8hr behavior at high doses of CpG (1000nM) | 92
93 | TLR9_CpG | → |  | 0.0016 | min⁻¹ | Bound CpG-TLR9 degradation | Set slightly above (2x) unbound TLR9 degradation | 93
94 | TLR9_CpG + MyD88_off | → | TLR9_CpG + MyD88 | 200 | µM⁻¹min⁻¹ | Activation of MyD88 |  | 94
|  |  |  | 3 | Hill coef. | Hill coefficient for MyD88 activation |  | 94
|  |  |  | 0.0032 | Km | EC50 for MyD88 activation | Km for TLR4 is 0.012448 - decreased this value slightly to accommodate lower expression level of TLR2. | 94
95 | NFkB | → |  | 0 | µM/min | degradation of NF-kB (used as proxy for irreversible sequestration) |  | 95

## Parameters_am
number | name | value | unit | Fit? | desrciption
1 | IKK_act | 1 | micronM^-1min^-1 |  | induced IKK activation general
2 | bIKK_act | 2e-05 | min^-1 |  | basal IKK activaiton | tunned
3 | IKK_inact | 2 | min^-1 |  | ikk inhibition, cycling
4 | IKK_renew | 18 | min^-1 |  | ikk renewal, cycling | noted
5 | mRNA_syn | 5e-07 | micronM^-1min^-1 |  | basal IkBa mRNA synthesis | set to be approx 2%
6 | IkBamRNA_syn | 6e-05 | micronM^-1min^-1 |  | IkBa mRNA synthesis | cited
7 | mRNA_deg | log(2)/12 | min^-1 |  | IkBa mRNA degradation | estimated at 20 mins
8 | mRNA_transl | 30 | min^-1 |  | IkBa mRNA translation
9 | IkBan_import | 0.0225 | min^-1 |  | nuclear import of IkBa | range specified
10 | NFkB_imp | 0.6 | min^-1 |  | nuclear import of NFkB | measured and cited
11 | IkBan_export | 0.09/2*3.5 | min^-1 |  | nucler export of IkBa | scaled
12 | NFkB_exp | 0.6/50*3.5 | min^-1 |  | nuclear export of NFkB | measured, cited, and noted
13 | IkBaNFkB_imp | 0 | min^-1 |  | nuclear import of IkBaNFkB | set to 0 cited
14 | IkBaNFkB_exp | 0.828 | min^-1 |  | nuclear export of IkBaNFkB | cited
15 | IkBa_deg | log(2)/9 | min^-1 |  | IkBa degradation | measured and cited
16 | IkBan_deg | log(2)/9 | min^-1 |  | nuclear IkBa degradation | measured and cited
17 | IkBaNFkB_assoc | 200 | micronM^-1min^-1 |  | IkBa NFkB association | cited underestimation
18 | IkBaNFkBn_assoc | 200 | micronM^-1min^-1 |  | nulear IkBa NFkB association | cited underestimation
19 | IkBaNFkB_disassoc | 0.008 | min^-1 |  | IkBa NFkB disassociation | cited as an upper bound
20 | IkBaNFkBn_disassoc | 0.008 | min^-1 |  | nuclear IkBa NFkB disassociation | cited as an upper bound
21 | IKKIkBaNFkB_assoc | 190 | micronM^-1min^-1 | FIT | IKK IkBa NFkB association
22 | IKKIkBa_assoc | 190 | micronM^-1min^-1 | FIT | IKK IkBa association
23 | IKKIkBaNFkB_disassoc | 38 | min^-1 | FIT | IKK IkBa NFkB disassoc
24 | IKKIkBa_disassoc | 38 | min^-1 | FIT | IKK IkBa disassoc
25 | compIkBa_phosdeg | 2 | min^-1 | FIT | phosphorylation / degradation of complexed IkBa
26 | IkBa_phosdeg | 2 | min^-1 | FIT | phosphorylation / degradation of IkBa
27 | CD14LPS_assoc | 8.75 | micronM^-1min^-1 |  | CD14 LPS association
28 | CD14LPS_disassoc | 0.07 |  |  | CD14 LPS disassociation
29 | CD14_syn | 0.00112 | micronM/min |  | CD14 synthesis
30 | CD_deg | 0.000878 | min^-1 |  | CD14 degredation
31 | TLR4LPS_assocCD14_pm | 5.543 | micronM^-1min^-1 |  | association of LPS and CD14 in the plasma membrane
32 | TLR4LPS_disassoc_pm | 0.0277 | min^-1 |  | disassociation of TLR4LPS in the plasma membrane
33 | TLR4LPS_assocCD14_en | 5.543 | micronM^-1min^-1 |  | association of LPS and CD14 in the endosm
34 | TLR4LPS_disassoc_en | 0.0277 | min^-1 |  | disassociation of TLR4LPS in the endosm
35 | TLR4_syn | 5.25e-05 | micronM/min |  | synthesis of TLR4
36 | endo_CD14 | 0.065681 | min^-1 |  | induced endocytosis of CD14
37 | recycle_CD14 | 0.04 | min^-1 |  | recycling of CD14
38 | endo_TLR4 | 0.028028 | min^-1 |  | constitutive endocytosis of TLR4
39 | recycle_TLR4 | 0.5 | min^-1 |  | recycling of TLR4
40 | endo_CD14TLR4 | 0.065681 | min^-1 |  | induced endocytosis of activated CD14TLR4
41 | recycle_CD14TLR4 | 0.04 | min^-1 |  | recycling CD14TLR4
42 | CD14LPSen_deg | 0.07 | min^-1 |  | degradation of CD14LPS in the endosm
43 | TLR4en_deg | 0.0653 | min^-1 |  | degradation of TLR4 in the endosm
44 | TLR4LPSen_deg | 0.012 | min^-1 |  | degredation of activated TLR4LPS in the endosm
45 | MyD88_act | 150 | micronM^-1min^-1 |  | MyD88 activation
46 | MyD88_deact | 2600 | min^-1 |  | MyD88 deactivation
47 | TRIF_act | 6 | micronM^-1min^-1 |  | TRIF activation
48 | TRIF_deact | 0.02 | min^-1 |  | TRIF deactivation | decreased from cited source
49 | TRAF6_actMyD88 | 30 | micronM^-1min^-1 |  | activation of TRAF6 by MyD88
50 | TRAF6_actTRIF | 0.4 | micronM^-1min^-1 |  | activation of TRAF6 by TRIf
51 | TRAF6_deact | 0.125 | micronM^-1min^-1 |  | deactivation of TRAF6
52 | TAK1_actTRF6 | 0.105 | micronM^-1min^-1 |  | activation of TAK1 by TRAF6 | FIT
53 | TNF_deg | 0.0116 | min^-1 |  | TNF degredation | 1 hr halflife for free TNF
54 | TNFR_syn | 8.224e-06 | micronM/min |  | TNFR synthesis | calculated with deg rate to give 1200 receptor/cell
55 | TNFR_degq | 0.02384 | min^-1 | FIT | TNFR degradation | tightly constrained based on measured values
56 | TNFRTNF_capture | 1100 | micronM^-1min^-1 |  | capture of TNF | measured
57 | TNFRTNF_release | 0.021 | min^-1 |  | release of TNF
58 | TNFRTNF_deg | 0.125 | min^-1 |  | internalizaiton/degradation of TNFR | experiments show half life apprx 5 mins
59 | recTrimer_assoc | 34.08 | micronM^-1min^-1 |  | association on TRAF2/RIP1 with receptor trimer
60 | recTrimer_disassoc | 0.03812 | micronM^-1min^-1 |  | disassociation on TRAF2/RIP1 with receptor trimer
61 | C1_deg | 0.125 | min^-1 |  | internalizaiton/degradation of TNFR
62 | C1_act | 1.875 | min^-1 |  | activation of complexed TNFR
63 | C1_inact | 320.3 | min^-1 |  | inactivation of complexed TNFR
64 | C1act_deg | 0.125 | min^-1 |  | internalizaiton/degradation of TNFR
65 | TAK1_actC1 | 1889 | micronM^-1min^-1 |  | activation of TAK1 by C1
66 | TAK1_inact | 0.5188 | min^-1 |  | inactivation og TAK1
67 | IKK_actTAK1 | 18.79 |  |  | IKK activation by TAK1
68 | TLR12_syn | 1e-06 | micronM/min | detailed | TLR1/2 synthesis | all TLR receptor abundance estimated from Vistin
69 | TLR12_deg | 0.0004 | min^-1 | detailed | TLR1/2 degredation | set roughly
70 | scale_CD14P3CSK_assoc | 1 | micronM^-1min^-1 | FIT | association of CD14 and Pam3CSK | FIT NEAR ESTIMATED KD OF CD14-PAM3CSK
71 | scale_CD14P3CSK_disassoc | 1.8 |  | FIT | disassociation of CD14 and Pam3CSK | FIT NEAR ESTIMATED KD OF CD14-PAM3CSK
72 | TLR12P3CSK_assoc | 5.543 | micronM^-1min^-1
73 | CD14P3CSK_deg | 0.07 | min^-1 | matched | degredation of CD14Pam3CSK | matched to TLR1/2 degredation
74 | TLR12P3CSK_disassoc | 0.02 | min^-1
75 | TLR12P3CSK_deg | 0.001 | min^-1 | matched | degredation of TLR1/2 Pam3CSK | matched to TLR1/2 degredation
76 | MyD88_act_TLR12 | 150 | micronM^-1min^-1 |  | activation of MyD88 by TLR1/2
77 | TLR3_syn | 3e-06 | micronM/min |  | TLR3 synthesis | balanced for ss
78 | TLR3_deg | 0.0007 | min^-1 |  | TLR3 degradation | set roughly
79 | polyIC_intern | 0.04 | min^-1 |  | poly(IC) internalization | appoximated with MM
80 | polyIC_release | 0.04 | min^-1 |  | poly(IC) release
81 | TLR3polyIC_assoc | 0.5 | micronM^-1min^-1 |  | bound TLR3 polyIC association
82 | TLR3polyIC_disassoc | 0.025 | min^-1 |  | bound TLR3 polyIC disassociation
83 | TLR3polyIC_deg | 0.0007 |  |  | bound TLR3 polyIC degradation | matched to TLR3
84 | TRIF_actTLR3 | 20 | micronM^-1min^-1 |  | TRIF activation by TLR3
85 | TLR9_syn | 2e-06 | micronM/min |  | TLR9 synthesis | balanced with degradation to yield s.s.
86 | TLR9_deg | 0.0004 | micronM/min |  | TLR9 degradation | set roughly at level of constitutive TNFR and TLR4 degradation
87 | TLR9N_deg | 0.0004 | min^-1 |  | TLR9 degradation N term frag | scaled with degradation of membrane bound TLR9
88 | CpG_intern | 0.015 | min^-1 |  | CpG internalization
89 | CpG_endo | 0.028 | min^-1 |  | CpG exchange from endosm
90 | TLR9CpG_assoc | 3 | micronM^-1min^-1 |  | ligand-receptor association | matched with dissociation
91 | TLR9CpG_disassoc | 0.5 | min^-1 |  | ligand-receptor disassociation | matched with association
92 | boundTLR9_deg | 3 |  | FIT | mediated degradation of bound TLR9 | fit to produce behavior at high dose
93 | TLR9CpG_deg | 0.0016 | min^-1 |  | CpGTLR9 degradation | set slightly above 2x unbounf TLR9 deg
94 | MyD88_actTLR9 | 200 | micronM^-1min^-1 |  | activation of MyD88 by TLR9
95 | NFkB_deg | 0 | micronM/min |  | NFkB degradation, used as a proxy
| scale | 0.001 |  |  | scale for exeternal (media) v internal (cellular) volumes
applied to R 27,28,56,57,70,71,79,88,89
|  | 3.5 |  |  | scale for cytoplasmic to nuclear volume
applied to R10, R9, R13
|  | 1/3.5 |  |  | sclae for c to n vol
applied to R12, R11, R 14
Km Values
R88 | CpG_Km | 0.5
R79 | polyIC_Km | 0.03
R45 | MyD88_Km | 0.012448
R95 | MyD88_Km_TLR9 | 0.0032 | notably smaller than the first one
R76 | MyD88_Km_TLR12 | 0.0032 | smaller
R67 | mRNA_Km | 0.001116
R6 | IkBamRNA_Km | 0.1775 | FIT
Hill Coeffic
R88,79 | hill1 | 1
R45,94 | hill3 | 3
R67 | hill2 | 2
R6 | hill29 | 2.938

## Reactions
# | Reactant(s) |  | Product(s) | Value | Unit | Description | Source
1 | stim + IKK_off | → | IKK + stim | 1 | µM⁻¹min⁻¹ | induced IKK activation (general) |  | 1
2 | IKK_off | → | IKK | 2e-5 | min ⁻¹ | basal IKK activation | Tuned to give basal ratio of nuclear/cytoplasmic NFkB of roughly 5% | 2
3 | IKK | → | IKK_i | 2 | min ⁻¹ | IKK inhibition (IKK cycling) |  | 3
4 | IKK_i | → | IKK_off | 18 | min ⁻¹ | IKK renewal (IKK cycling) | Behar et al (Biophys. J 2013) - recovery must be 5x -10x faster than inactivation for IKK cycle to operate near two-state limit. | 4
5 |  | → | IkBat | 5.00E-07 | µM⁻¹min⁻¹ | basal IkBa mRNA synthesis | Set to be approx. 2% of maximal (as suggested by the 5 to 100-fold induction of IκBα constraint from Werner 2008) | 5
6 | NFkBn | → | IkBat + NFkBn | 6e-5 | µM⁻¹min⁻¹ | induced IkBa mRNA synthesis | FISH experiments (JADV) suggest maximal IκBα transcripts are on the order of hundreds/cell, corresponding a maximal concentration of ~ 5x10⁻⁴ μM. Ashall et al, 2008 estimated an allowable range of 7e-6 to 5e-5 µM⁻¹min⁻¹. | 6
|  | → |  | 2.938 | Hill coef. | Hill coefficient for mRNA syn | Five κB sites in promoter allows for some cooperativity; fit. Fitted value. | 6
|  | → |  | 0.1775 | Km | EC50 for mRNA syn | Fit | 6
|  | → |  | 14 | min (delay) | mRNA transcription/processing/maturation delay | Estimated from Mor et al., Nature Cell Biology 2010 as 10-20 min, then fit. | 6
7 | IkBat | → |  | log(2)/12 | min ⁻¹ | IkBa mRNA degradation | Estimated at 20 minutes (O'Dea, 2007) (picked from scan) | 7
8 | IkBat | → | IkBa + IkBat | 30 | min⁻¹ | IkBa mRNA translation | Ribosomal profiling shows spacing as tight as 30 bp between ribosomes, with a translation rate of 6 codons/sec (Ingolia et al, 2011). This indicates a translation rate on the order of 10-100/min. 30/min is used by Tay 2010 and Ashall 2009. | 8
|  | → |  | 1 | min (delay) | Translation/folding delay |  | 8
9 | IkBa | → | IkBan | 0.0225 | min ⁻¹ | nuclear import of IkBa | Hoffmann et al. 2002 specifies range of 0.01-0.07 (via Carlotti et al. 2000); Ashall 2009 measures 0.04. | 9
|  |  |  | 3.5 | vol. scale (product) | Volume scale: cytoplasmic/nuclear volume |  | 9
10 | NFkB | → | NFkBn | 0.6 | min ⁻¹ | nuclear import of NFkB | Measured in Ashall et al, 2009; Carlotti et al, 2000 as lower val. (0.15). Nonlinear (saturates with high levels of expression), and rate of nuclear accuumlation in imaging data suggests that halflife is ~ 1 min or less (i.e. rate exceeds 0.7) | 10
|  |  |  | 3.5 | vol. scale (product) | Volume scale: cytoplasmic/nuclear volume |  | 10
11 | IkBan | → | IkBa | 0.09/2*3.5 | min ⁻¹ | nuclear export of IkBa | Carlotti et al, 2000 estimates unbound IκBα s.s. to be 2:1 (nuclear to cytoplasmic) -> export rate scaled from import rate to yield this ratio. | 11
|  |  |  | 1/3.5 | vol. scale (product) | Volume scale: nuclear/cytoplasmic volume |  | 11
12 | NFkBn | → | NFkB | 0.6/50*3.5 | min ⁻¹ | nuclear export of NFkB | Werner et al, 2008; free NF-κB estimated to acucmulate in nucleus @ 50:1 (nuc:cyto) (estimated in Carlotti et al, 2000) -> export rate scaled from import rate to yield this ratio. | 12
|  |  |  | 1/3.5 | vol. scale (product) | Volume scale: nuclear/cytoplasmic volume |  | 12
13 | IkBaNFkB | → | IkBaNFkBn | 0 | min ⁻¹ | nuclear import of IkBa-NFkB | Set @ zero in Hoffmann 2002, Werner 2005, and Ashall 2009 (as per Carlotti et al, 2000) | 13
|  |  |  | 3.5 | vol. scale (product) | Volume scale: cytoplasmic/nuclear volume |  | 13
14 | IkBaNFkBn | → | IkBaNFkB | 0.828 | min ⁻¹ | nuclear export of IkBa-NFkB | Werner et al, 2008 (from Hoffmann 2002). Ashall 2009 fitted value is 0.06 | 14
|  |  |  | 1/3.5 | vol. scale (product) | Volume scale: cytoplasmic/nuclear volume |  | 14
15 | IkBa | → |  | log(2)/9 | min ⁻¹ | degradation of IkBa | 7-10 min half life (measured in O'Dea 2007) | 15
16 | IkBan | → |  | log(2)/9 | min ⁻¹ | degradation of IkBa (nuc) | 7-10 min half life (measured in O'Dea 2007) | 16
17 | IkBa + NFkB | → | IkBaNFkB | 200 | µM⁻¹min⁻¹ | IkBa-NFkB association | Previous value (30 µM⁻¹min⁻¹) was underestimate; updated by Bergqvist et al. 2006 using SPR | 17
18 | IkBan + NFkBn | → | IkBaNFkBn | 200 | µM⁻¹min⁻¹ | IkBa-NFkB association (nuc) | Previous value (30 µM⁻¹min⁻¹) was underestimate; updated by Bergqvist et al. 2006 using SPR | 18
19 | IkBaNFkB | → | IkBa + NFkB | 8e-3 | min ⁻¹ | IkBa-NFkB dissociation | Measured in Bergqvist et al. 2006 (authors note that this is an upper bound) | 19
20 | IkBaNFkBn | → | IkBan + NFkBn | 8e-3 | min ⁻¹ | IkBa-NFkB dissociation (nuc) | Measured in Bergqvist et al. 2006 (authors note that this is an upper bound) | 20
21 | IKK + IkBaNFkB | → | IKKIkBaNFkB | 190 | µM⁻¹min⁻¹ | IKK-IkBa-NFkB association | Fit | 21
22 | IKK + IkBa | → | IKKIkBa | 190 | µM⁻¹min⁻¹ | IKK-IkBa association | Fit | 22
23 | IKKIkBaNFkB | → | IKK + IkBaNFkB | 38 | min⁻¹ | IKK-IkBa-NFkB dissociation | Fit | 23
24 | IKKIkBa | → | IKK + IkBa | 38 | min⁻¹ | IKK-IkBa dissociation | Fit | 24
25 | IKKIkBaNFkB | → | IKK + NFkB | 2 | min⁻¹ | Phosphorylation/degradation of complexed IkBa | Fit | 25
26 | IKKIkBa | → | IKK | 2 | min⁻¹ | Phosphorylation/degradation of IkBa | Fit | 26
27 | LPS + CD14 | → | CD14LPS | 8.75 | µM⁻¹min⁻¹ | CD14-LPS association |  | 27
|  |  |  | 0.001 | vol. scale (reactant) | Scale for external (media) vs. internal (cellular) volumes |  | 27
28 | CD14LPS | → | LPS + CD14 | 0.07 |  | CD14-LPS dissociation |  | 28
|  |  |  | 0.001 | vol. scale (product) | Scale for external (media) vs. internal (cellular) volumes |  | 28
29 |  | → | CD14 | 0.00112 | µM/min | CD14 synthesis |  | 29
30 | CD14 | → |  | 8.78E-04 | min⁻¹ | CD14 degradation |  | 30
31 | CD14LPS + TLR4 | → | TLR4LPS | 5.543 | µM⁻¹min⁻¹ | Assocation of LPS and CD14 in plasma membrane |  | 31
32 | TLR4LPS | → | CD14LPS + TLR4 | 0.0277 | min⁻¹ | Disassociation of TLR4LPS in the plamsa membrane |  | 32
33 | CD14LPSen + TLR4en | → | TLR4LPSen | 5.543 | µM⁻¹min⁻¹ | Assocation of LPS and CD14 in the endosome |  | 33
34 | TLR4LPSen | → | CD14LPSen + TLR4en | 0.0277 | min⁻¹ | Disassociation of TLR4LPS in the endosome |  | 34
35 |  | → | TLR4 | 5.25E-05 | µM/min | Synthesis rate of TLR4 |  | 35
36 | CD14LPS | → | CD14LPSen | 0.065681 | min⁻¹ | Induced endocytosis of CD14 |  | 36
37 | CD14LPSen | → | CD14LPS | 4.00E-02 | min⁻¹ | Recycling of CD14 |  | 37
38 | TLR4 | → | TLR4en | 0.028028 | min⁻¹ | Constitutive endocytosis of TLR4 |  | 38
39 | TLR4en | → | TLR4 | 0.5 | min⁻¹ | Recycling of TLR4 |  | 39
40 | TLR4LPS | → | TLR4LPSen | 0.065681 | min⁻¹ | Induced endocytosis of activated CD14-TLR4 |  | 40
41 | TLR4LPSen | → | TLR4LPS | 0.04 | min⁻¹ | Recycling of CD14-TLR4 |  | 41
42 | CD14LPSen | → |  | 0.07 | min⁻¹ | Degradation of CD14-LPS |  | 42
43 | TLR4en | → |  | 0.0653 | min⁻¹ | Degradation of TLR4 |  | 43
44 | TLR4LPSen | → |  | 0.012 | min⁻¹ | Degradation of activated TLR4-LPS |  | 44
45 | TLR4LPS + MyD88_off | → | TLR4LPS + MyD88 | 150 | µM⁻¹min⁻¹ | Activation of MyD88 |  | 45
|  |  |  | 3 | Hill coef. | Hill coefficient for MyD88 activation |  | 45
|  |  |  | 0.012448 | Km | EC50 for MyD88 activation |  | 45
46 | MyD88 | → | MyD88_off | 2600 | min⁻¹ | Deactivation of MyD88 |  | 46
47 | TRIF_off + TLR4LPSen | → | TRIF + TLR4LPSen | 6 | µM⁻¹min⁻¹ | Activation of TRIF |  | 47
48 | TRIF | → | TRIF_off | 0.2 | min⁻¹ | Deactivation of TRIF | Increased from Cheng et al 2015 (orig = 0.04) | 48
49 | MyD88 + TRAF6_off | → | MyD88 + TRAF6 | 30 | µM⁻¹min⁻¹ | Activation of TRAF6 by MyD88 |  | 49
50 | TRIF + TRAF6_off | → | TRIF + TRAF6 | 0.4 | µM⁻¹min⁻¹ | Activation of TRAF6 by TRIF |  | 50
51 | TRAF6 | → | TRAF6_off | 0.125 | µM⁻¹min⁻¹ | Deactivation of TRAF6 |  | 51
52 | TRAF6 + TAK1_off | → | TRAF6 + TAK1 | 0.105 | µM⁻¹min⁻¹ | Activation of TAK1 by TRAF6 | Fit | 52
53 | TNF | → |  | 0.0116 | min⁻¹ | TNF degradation | 1 hr halflife for free TNF | 53
54 |  | → | TNFR | 8.224e-06 | µM/min | TNFR synthesis | Calculated with degradation rate to give roughly 1200 receptors/ cell @ s.s, or 400 trimers. (Fallahi-Sichani et al. 2009) | 54
55 | TNFR | → |  | 0.02384 | min⁻¹ | TNFR degradation | Fit, tightly constrained based on measured value in Watanabe et al 1988 (estimated value 0.006) | 55
56 | TNF + TNFR | → | TNFR_TNF | 1100 | µM⁻¹min⁻¹ | Capture of TNF | Measured (Grell et al 1988) | 56
|  |  |  | 0.001 | vol. scale (reactant) | Scale for external (media) vs. internal (cellular) volumes |  | 56
57 | TNFR_TNF | → | TNF + TNFR | 0.021 | min⁻¹ | Release of TNF |  | 57
|  |  |  | 0.001 | vol. scale (product) | Scale for external (media) vs. internal (cellular) volumes |  | 57
58 | TNFR_TNF | → |  | 0.125 | min⁻¹ | Internalization/degradation of complexed TNFR | Captured TNF experiments show internalization halflife of approx. 5 min (Mosselmans et al, 1988) | 58
59 | TNFR_TNF + TTR | → | C1_off | 34.08 | µM⁻¹min⁻¹ | Association of TRAF2/RIP1 with receptor trimer |  | 59
60 | C1_off | → | TNFR_TNF + TTR | 0.03812 | µM⁻¹min⁻¹ | Dissociation of TRAF2/RIP1 with receptor trimer |  | 60
61 | C1_off | → |  | 0.125 | min⁻¹ | Internalization/degradation of complexed TNFR | MODIFIED. Bound receptor halflife is much shorter, closer to 5-10 min | 61
62 | C1_off | → | C1 | 1.875 | min⁻¹ | Activation of complexed TNFR |  | 62
63 | C1 | → | C1_off | 320.3 | min⁻¹ | Inactivation of complexed TNFR |  | 63
64 | C1 | → |  | 0.125 | min⁻¹ | Internalization/degradation of complexed TNFR |  | 64
65 | C1 + TAK1_off | → | TAK1 + C1 | 1889 | µM⁻¹min⁻¹ | Activation of TAK1 by C1 |  | 65
66 | TAK1 | → | TAK1_off | 0.5188 | min⁻¹ | Inactivation of TAK1 |  | 66
67 | TAK1 + IKK_off | → | TAK1 + IKK | 18.79 |  | Activation of IKK by TAK1 |  | 67
|  | → |  | 2 | Hill coef. | Hill coefficient for IKK activation |  | 67
|  | → |  | 0.001116 | Km | EC50 for mRNA syn |  | 67
68 |  | → | TLR2 | 1e-6 | µM/min | TLR1/2 synthesis | Balanced with degradation to yield a s.s. value of ~3000 receptors (0.0025 μM) (All TLR receptor abundance estimated from Visintin et al. 2001, and O'Mahony et al. 2008) | 68
69 | TLR2 | → |  | 0.0004 | min⁻¹ | TLR1/2 degradation | Set roughly at the level of constitutive TNFR and TLR4 degradation | 69
70 | Pam3CSK + CD14 | → | CD14_P3CSK | 1 | µM⁻¹min⁻¹ | Association of CD14 and lipoprotein | Fit near estimated Kd of CD14-Pam3CSK4 (5.7μM, Nakata et al 2006) | 70
|  |  |  | 0.001 | vol. scale (reactant) | Scale for external (media) vs. internal (cellular) volumes |  | 70
71 | CD14_P3CSK | → | Pam3CSK + CD14 | 1.8 |  | Dissociation of CD14/lipoprotein | Fit near estimated Kd of CD14-Pam3CSK4 (5.7μM, Takata et al 2006) | 71
|  |  |  | 0.001 | vol. scale (product) | Scale for external (media) vs. internal (cellular) volumes |  | 71
72 | CD14_P3CSK + TLR2 | → | TLR2_P3CSK | 5.543 | µM⁻¹min⁻¹ |  |  | 72
73 | CD14_P3CSK | → |  | 0.07 | min⁻¹ | Degradation of CD14-P3CSK | Matched to CD14-LPS degradation | 73
74 | TLR2_P3CSK | → | CD14_P3CSK + TLR2 | 0.02 | min⁻¹ |  |  | 74
75 | TLR2_P3CSK | → |  | 0.001 | min⁻¹ | Degradation of ligand/receptor | Matched to constitutive TLR2 degradation | 75
76 | TLR2_P3CSK + MyD88_off | → | TLR2_P3CSK + MyD88 | 150 | µM⁻¹min⁻¹ | Activation of MyD88 |  | 76
|  |  |  | 3 | Hill coef. | Hill coefficient for MyD88 activation |  | 76
|  |  |  | 0.0032 | Km | EC50 for MyD88 activation | Km for TLR4 is 0.012448 - decreased this value slightly to accommodate lower expression level of TLR2. | 76
77 |  | → | TLR3 | 3e-6 | μM/min | TLR3 synthesis | Balanced with degradation to yield a s.s. value of ~4000 receptors (0.003 μM) | 77
78 | TLR3 | → |  | 0.0007 | min⁻¹ | TLR3 degradation | Set roughly at the level of constitutive TNFR and TLR4 degradation | 78
79 | polyIC | → | polyIC_en | 0.04 | min⁻¹ | Poly(I:C) internalization | Internalization of poly(I:C). Thought to be largely dependent on Scavenger Receptor A (SR-A), so approximated with MM/saturable kinetics. | 79
|  |  |  | 0.03 | Km | EC50 for poly(I:C) internalization | EC50 matched to a poly(I:C) dose of 10 μg/mL | 79
|  |  |  | 1 | Hill coef. | Hill coefficient for poly(I:C) internalization |  | 79
|  |  |  | 0.001 | vol. scale (reactant) |  |  | 79
80 | polyIC_en | → | polyIC | 0.04 | min⁻¹ |  |  | 80
|  |  |  | 0.001 | vol. scale (product) | Poly(I:C) release |  | 80
81 | polyIC_en + TLR3 | → | TLR3_polyIC | 0.5 | µM⁻¹min⁻¹ |  |  | 81
82 | TLR3_polyIC | → | polyIC_en + TLR3 | 2.5e-2 | min⁻¹ |  | Matched with association to yield dissociation constant (length and pH-specific, but measured to be near 50 nM at early-endosomal conditions - Leonard et al., 2006) | 82
83 | TLR3_polyIC | → |  | 0.0007 |  | Bound poly(I:C)-TLR3 degradation | Matched to constitutive TLR3 degradation | 83
84 | TRIF_off + TLR3_polyIC | → | TRIF + TLR3_polyIC | 20 | µM⁻¹min⁻¹ | Activation of TRIF by bound TLR3 |  | 84
85 |  | → | TLR9 + TLR9_N | 2e-6 | μM/min | TLR9 synthesis | Balanced with degradation to yield a s.s. value of ~2000 receptors (0.0016 μM) | 85
86 | TLR9 | → |  | 4e-4 | μM/min | TLR9 degradation | Set roughly at the level of constitutive TNFR and TLR4 degradation | 86
87 | TLR9_N | → |  | 4e-4 | min⁻¹ | TLR9 degradation (N terminus fragment) | Scaled with degradation of membrane-bound TLR9 | 87
88 | CpG | → | CpG_en | 0.015 | min⁻¹ | CpG internalization |  | 88
|  |  |  | 0.5 | Km | EC50 for CpG internalization | EC50 matched to a moderately high dose of CpG (500 nM) | 88
|  |  |  | 1 | Hill coef. | Hill coefficient for CpG internalization |  | 88
|  |  |  | 0.001 | vol. scale (reactant) |  |  | 88
89 | CpG_en | → | CpG | 0.028 | min⁻¹ | CpG exchange from endosome |  | 89
|  |  |  | 0.001 | vol. scale (product) |  |  | 89
90 | CpG_en + TLR9 | → | TLR9_CpG | 3 | µM⁻¹min⁻¹ | Ligand-receptor association | Matched with dissociation to yield known Kd (pH-dependent, but measured to be near 200 nM at early-endosomal conditions) (Rutz et al, 2004) | 90
91 | TLR9_CpG | → | CpG_en + TLR9 | 0.5 | min⁻¹ | Ligand-receptor dissociation | Matched with association to yield known Kd (pH-dependent but measured to be near 200 nM at early-endosomal conditions) | 91
92 | TLR9_CpG + TLR9_N | → |  | 3 |  | Mediated degrdadation of bound TLR9 | Fit to produce ~8hr behavior at high doses of CpG (1000nM) | 92
93 | TLR9_CpG | → |  | 0.0016 | min⁻¹ | Bound CpG-TLR9 degradation | Set slightly above (2x) unbound TLR9 degradation | 93
94 | TLR9_CpG + MyD88_off | → | TLR9_CpG + MyD88 | 200 | µM⁻¹min⁻¹ | Activation of MyD88 |  | 94
|  |  |  | 3 | Hill coef. | Hill coefficient for MyD88 activation |  | 94
|  |  |  | 0.0032 | Km | EC50 for MyD88 activation | Km for TLR4 is 0.012448 - decreased this value slightly to accommodate lower expression level of TLR2. | 94
95 | NFkB | → |  | 0 | µM/min | degradation of NF-kB (used as proxy for irreversible sequestration) |  | 95

## Rxns (TNFRolig)
# | Reactant(s) |  | Product(s) | Value | Unit | Description | Src | idx1 | idx2 | Param value (MATLAB) | Reactants | (+delay) | (+Hill) | Rxn Equations (MATLAB)
1 | stim + IKK_off | → | IKK + stim | 1 | µM⁻¹min⁻¹ | induced IKK activation (general) |  | 1 | 1 | p(1,1) = 1; % induced IKK activation (general) | stim * IKK_off | stim * IKK_off | stim * IKK_off | rxn_1 = p(1,1) * stim * IKK_off;
2 | IKK_off | → | IKK | 5.00E-05 | min ⁻¹ | basal IKK activation |  | 2 | 1 | p(2,1) = 5.00E-05; % basal IKK activation | stim * IKK_off | stim * IKK_off | IKK_off | rxn_2 = p(2,1) * IKK_off;
3 | IKK | → | IKK_i | 0.5 | min ⁻¹ | IKK inhibition (IKK cycling) |  | 3 | 1 | p(3,1) = 0.5; % IKK inhibition (IKK cycling) | stim * IKK_off | stim * IKK_off | IKK | rxn_3 = p(3,1) * IKK;
4 | IKK_i | → | IKK_off | 10 | min ⁻¹ | IKK renewal (IKK cycling) |  | 4 | 1 | p(4,1) = 10; % IKK renewal (IKK cycling) | stim * IKK_off | stim * IKK_off | IKK_i | rxn_4 = p(4,1) * IKK_i;
5 |  | → | IkBat | 5.00E-07 | µM/min | basal IkBa mRNA synthesis | MODIFIED (Werner et al, 2008 = 7e-5) | 5 | 1 | p(5,1) = 5.00E-07; % basal IkBa mRNA synthesis | stim * IKK_off | stim * IKK_off |  | rxn_5 = p(5,1);
6 | NFkBn | → | IkBat + NFkBn | 1.20E-04 | µM/min | induced IkBa mRNA synthesis | fit (using same constraint as Werner et al. 2008) | 6 | 1 | p(6,1) = 1.20E-04; % induced IkBa mRNA synthesis | stim * IKK_off | stim * IKK_off | ( NFkBn_tau6^p(6,2))/((p(6,3)^p(6,2)) + ( NFkBn_tau6^p(6,2)) ) | rxn_6 = p(6,1) * ( NFkBn_tau6^p(6,2))/((p(6,3)^p(6,2)) + ( NFkBn_tau6^p(6,2)) );
|  | → |  | 2 | Hill coef. |  |  | 6 | 2 | p(6,2) = 2; % Hill coef. | stim * IKK_off | stim * IKK_off
|  | → |  | 0.06 | Km |  |  | 6 | 3 | p(6,3) = 0.06; % Km | stim * IKK_off | stim * IKK_off
|  | → |  | 11 | min (delay) |  | Mor et al., Nature Cell Biology 2010 | 6 | 4 | p(6,4) = 11; % min (delay) | stim * IKK_off | stim * IKK_off
7 | IkBat | → |  | 0.035 | min ⁻¹ | IkBa mRNA degradation | MODIFIED (Werner et al., 2008 = 0.035) | 7 | 1 | p(7,1) = 0.035; % IkBa mRNA degradation | stim * IKK_off | stim * IKK_off | IkBat | rxn_7 = p(7,1) * IkBat;
8 | IkBat | → | IkBa + IkBat | 20 | min⁻¹ | IkBa mRNA translation | MODIFIED (Werner et al., 2008 = 0.2) | 8 | 1 | p(8,1) = 20; % IkBa mRNA translation | stim * IKK_off | stim * IKK_off | IkBat_tau8 | rxn_8 = p(8,1) * IkBat_tau8;
|  | → |  | 10 | min (delay) |  |  | 8 | 2 | p(8,2) = 10; % min (delay) | stim * IKK_off | stim * IKK_off
9 | IkBa | → | IkBan | 0.09 | min ⁻¹ | nuclear import of IkBa | Werner et al, 2008 | 9 | 1 | p(9,1) = 0.09; % nuclear import of IkBa | stim * IKK_off | stim * IKK_off | IkBa | rxn_9 = p(9,1) * IkBa;
10 | NFkB | → | NFkBn | 0.1 | min ⁻¹ | nuclear import of NFkB | Werner et al, 2008 | 10 | 1 | p(10,1) = 0.1; % nuclear import of NFkB | stim * IKK_off | stim * IKK_off | NFkB | rxn_10 = p(10,1) * NFkB;
11 | IkBan | → | IkBa | 0.04 | min ⁻¹ | nuclear export of IkBa | MODIFIED (2:1 ratio with import. Werner et al, 2008 value = 0.12) | 11 | 1 | p(11,1) = 0.04; % nuclear export of IkBa | stim * IKK_off | stim * IKK_off | IkBan | rxn_11 = p(11,1) * IkBan;
12 | NFkBn | → | NFkB | 0.001 | min ⁻¹ | nuclear export of NFkB | Werner et al, 2008 | 12 | 1 | p(12,1) = 0.001; % nuclear export of NFkB | stim * IKK_off | stim * IKK_off | NFkBn | rxn_12 = p(12,1) * NFkBn;
13 | IkBaNFkB | → | IkBaNFkBn | 0.02 | min ⁻¹ | nuclear import of IkBa-NFkB | MODIFIED (Werner et al, 2008 = 0.276) | 13 | 1 | p(13,1) = 0.02; % nuclear import of IkBa-NFkB | stim * IKK_off | stim * IKK_off | IkBaNFkB | rxn_13 = p(13,1) * IkBaNFkB;
14 | IkBaNFkBn | → | IkBaNFkB | 0.828 | min ⁻¹ | nuclear export of IkBa-NFkB | Werner et al, 2008 | 14 | 1 | p(14,1) = 0.828; % nuclear export of IkBa-NFkB | stim * IKK_off | stim * IKK_off | IkBaNFkBn | rxn_14 = p(14,1) * IkBaNFkBn;
15 | IkBa | → |  | 0.12 | min ⁻¹ | degradation of IkBa | Werner et al, 2008 | 15 | 1 | p(15,1) = 0.12; % degradation of IkBa | stim * IKK_off | stim * IKK_off | IkBa | rxn_15 = p(15,1) * IkBa;
16 | IkBan | → |  | 0.12 | min ⁻¹ | degradation of IkBa (nuc) | Werner et al, 2008 | 16 | 1 | p(16,1) = 0.12; % degradation of IkBa (nuc) | stim * IKK_off | stim * IKK_off | IkBan | rxn_16 = p(16,1) * IkBan;
17 | IkBa + NFkB | → | IkBaNFkB | 30*(3.3^2) | µM⁻¹min⁻¹ | IkBa-NFkB association | Werner et al, 2008 | 17 | 1 | p(17,1) = 30*(3.3^2); % IkBa-NFkB association | stim * IKK_off | stim * IKK_off | IkBa * NFkB | rxn_17 = p(17,1) * IkBa * NFkB;
18 | IkBan + NFkBn | → | IkBaNFkBn | 30 | µM⁻¹min⁻¹ | IkBa-NFkB association (nuc) | Werner et al, 2008 | 18 | 1 | p(18,1) = 30; % IkBa-NFkB association (nuc) | stim * IKK_off | stim * IKK_off | IkBan * NFkBn | rxn_18 = p(18,1) * IkBan * NFkBn;
19 | IkBaNFkB | → | IkBa + NFkB | 6.00E-05 | min ⁻¹ | IkBa-NFkB dissociation | Werner et al, 2008 | 19 | 1 | p(19,1) = 6.00E-05; % IkBa-NFkB dissociation | stim * IKK_off | stim * IKK_off | IkBaNFkB | rxn_19 = p(19,1) * IkBaNFkB;
20 | IkBaNFkBn | → | IkBan + NFkBn | 0.00006*3.3 | min ⁻¹ | IkBa-NFkB dissociation (nuc) | Werner et al, 2008 | 20 | 1 | p(20,1) = 0.00006*3.3; % IkBa-NFkB dissociation (nuc) | stim * IKK_off | stim * IKK_off | IkBaNFkBn | rxn_20 = p(20,1) * IkBaNFkBn;
21 | IKK + IkBaNFkB | → | IKKIkBaNFkB | 30 | µM⁻¹min⁻¹ | IKK-IkBa-NFkB association |  | 21 | 1 | p(21,1) = 30; % IKK-IkBa-NFkB association | stim * IKK_off | stim * IKK_off | IKK * IkBaNFkB | rxn_21 = p(21,1) * IKK * IkBaNFkB;
22 | IKK + IkBa | → | IKKIkBa | 30 | µM⁻¹min⁻¹ | IKK-IkBa association |  | 22 | 1 | p(22,1) = 30; % IKK-IkBa association | stim * IKK_off | stim * IKK_off | IKK * IkBa | rxn_22 = p(22,1) * IKK * IkBa;
23 | IKKIkBaNFkB | → | IKK + IkBaNFkB | 0.3 | min⁻¹ | IKK-IkBa-NFkB dissociation |  | 23 | 1 | p(23,1) = 0.3; % IKK-IkBa-NFkB dissociation | stim * IKK_off | stim * IKK_off | IKKIkBaNFkB | rxn_23 = p(23,1) * IKKIkBaNFkB;
24 | IKKIkBa | → | IKK + IkBa | 0.3 | min⁻¹ | IKK-IkBa dissociation |  | 24 | 1 | p(24,1) = 0.3; % IKK-IkBa dissociation | stim * IKK_off | stim * IKK_off | IKKIkBa | rxn_24 = p(24,1) * IKKIkBa;
25 | IKKIkBaNFkB | → | IKK + IkBaNFkB_p | 1 | min⁻¹ | Phosphorylation of complexed IkBa |  | 25 | 1 | p(25,1) = 1; % Phosphorylation of complexed IkBa | stim * IKK_off | stim * IKK_off | IKKIkBaNFkB | rxn_25 = p(25,1) * IKKIkBaNFkB;
26 | IkBaNFkB_p | → | NFkB | 2 | min⁻¹ | Degradation of phosphorylated IkBa |  | 26 | 1 | p(26,1) = 2; % Degradation of phosphorylated IkBa | stim * IKK_off | stim * IKK_off | IkBaNFkB_p | rxn_26 = p(26,1) * IkBaNFkB_p;
27 | IKKIkBa | → | IKK | 5 | min⁻¹ | Phosphorylation/degradation of IkBa |  | 27 | 1 | p(27,1) = 5; % Phosphorylation/degradation of IkBa | stim * IKK_off | stim * IKK_off | IKKIkBa | rxn_27 = p(27,1) * IKKIkBa;
28 | LPS + CD14 | → | CD14LPS | 8.75 |  | CD14-LPS association |  | 28 | 1 | p(28,1) = 8.75; % CD14-LPS association | stim * IKK_off | stim * IKK_off | LPS * CD14 | rxn_28 = p(28,1) * LPS * CD14;
29 | CD14LPS | → | LPS + CD14 | 0.07 |  | CD14-LPS dissociation |  | 29 | 1 | p(29,1) = 0.07; % CD14-LPS dissociation | stim * IKK_off | stim * IKK_off | CD14LPS | rxn_29 = p(29,1) * CD14LPS;
30 |  | → | CD14 | 0.00112 |  | CD14 synthesis |  | 30 | 1 | p(30,1) = 0.00112; % CD14 synthesis | stim * IKK_off | stim * IKK_off |  | rxn_30 = p(30,1);
31 | CD14 | → |  | 8.78E-04 |  | CD14 degradation |  | 31 | 1 | p(31,1) = 8.78E-04; % CD14 degradation | stim * IKK_off | stim * IKK_off | CD14 | rxn_31 = p(31,1) * CD14;
32 | CD14LPS + TLR4 | → | TLR4LPS | 5.543 |  | Assocation of LPS and CD14 in plasma membrane |  | 32 | 1 | p(32,1) = 5.543; % Assocation of LPS and CD14 in plasma membrane | stim * IKK_off | stim * IKK_off | CD14LPS * TLR4 | rxn_32 = p(32,1) * CD14LPS * TLR4;
33 | TLR4LPS | → | CD14LPS + TLR4 | 0.0277 |  | Disassociation of TLR4LPS in the plamsa membrane |  | 33 | 1 | p(33,1) = 0.0277; % Disassociation of TLR4LPS in the plamsa membrane | stim * IKK_off | stim * IKK_off | TLR4LPS | rxn_33 = p(33,1) * TLR4LPS;
34 | CD14LPSen + TLR4en | → | TLR4LPSen | 5.543 |  | Assocation of LPS and CD14 in the endosome |  | 34 | 1 | p(34,1) = 5.543; % Assocation of LPS and CD14 in the endosome | stim * IKK_off | stim * IKK_off | CD14LPSen * TLR4en | rxn_34 = p(34,1) * CD14LPSen * TLR4en;
35 | TLR4LPSen | → | CD14LPSen + TLR4en | 0.0277 |  | Disassociation of TLR4LPS in the endosome |  | 35 | 1 | p(35,1) = 0.0277; % Disassociation of TLR4LPS in the endosome | stim * IKK_off | stim * IKK_off | TLR4LPSen | rxn_35 = p(35,1) * TLR4LPSen;
36 |  | → | TLR4 | 5.25E-05 |  | Synthesis rate of TLR4 |  | 36 | 1 | p(36,1) = 5.25E-05; % Synthesis rate of TLR4 | stim * IKK_off | stim * IKK_off |  | rxn_36 = p(36,1);
37 | CD14LPS | → | CD14LPSen | 0.065681 |  | Induced endocytosis of CD14 |  | 37 | 1 | p(37,1) = 0.065681; % Induced endocytosis of CD14 | stim * IKK_off | stim * IKK_off | CD14LPS | rxn_37 = p(37,1) * CD14LPS;
38 | CD14LPSen | → | CD14LPS | 4.00E-02 |  | Recycling of CD14 |  | 38 | 1 | p(38,1) = 4.00E-02; % Recycling of CD14 | stim * IKK_off | stim * IKK_off | CD14LPSen | rxn_38 = p(38,1) * CD14LPSen;
39 | TLR4 | → | TLR4en | 0.028028 |  | Constitutive endocytosis of TLR4 |  | 39 | 1 | p(39,1) = 0.028028; % Constitutive endocytosis of TLR4 | stim * IKK_off | stim * IKK_off | TLR4 | rxn_39 = p(39,1) * TLR4;
40 | TLR4en | → | TLR4 | 0.5 |  | Recycling of TLR4 |  | 40 | 1 | p(40,1) = 0.5; % Recycling of TLR4 | stim * IKK_off | stim * IKK_off | TLR4en | rxn_40 = p(40,1) * TLR4en;
41 | TLR4LPS | → | TLR4LPSen | 0.065681 |  | Induced endocytosis of activated CD14-TLR4 |  | 41 | 1 | p(41,1) = 0.065681; % Induced endocytosis of activated CD14-TLR4 | stim * IKK_off | stim * IKK_off | TLR4LPS | rxn_41 = p(41,1) * TLR4LPS;
42 | TLR4LPSen | → | TLR4LPS | 0.04 |  | Recycling of CD14-TLR4 |  | 42 | 1 | p(42,1) = 0.04; % Recycling of CD14-TLR4 | stim * IKK_off | stim * IKK_off | TLR4LPSen | rxn_42 = p(42,1) * TLR4LPSen;
43 | CD14LPSen | → |  | 0.07 |  | Degradation of CD14-LPS |  | 43 | 1 | p(43,1) = 0.07; % Degradation of CD14-LPS | stim * IKK_off | stim * IKK_off | CD14LPSen | rxn_43 = p(43,1) * CD14LPSen;
44 | TLR4en | → |  | 0.0653 |  | Degradation of TLR4 |  | 44 | 1 | p(44,1) = 0.0653; % Degradation of TLR4 | stim * IKK_off | stim * IKK_off | TLR4en | rxn_44 = p(44,1) * TLR4en;
45 | TLR4LPSen | → |  | 0.0292 |  | Degradation of activated TLR4-LPS |  | 45 | 1 | p(45,1) = 0.0292; % Degradation of activated TLR4-LPS | stim * IKK_off | stim * IKK_off | TLR4LPSen | rxn_45 = p(45,1) * TLR4LPSen;
46 | MyD88_off + TLR4LPS | → | MyD88 + TLR4LPS | 150 |  | Activation of MyD88 |  | 46 | 1 | p(46,1) = 150; % Activation of MyD88 | stim * IKK_off | stim * IKK_off | (MyD88_off * TLR4LPS^p(46,2))/((p(46,3)^p(46,2)) + (MyD88_off * TLR4LPS^p(46,2)) ) | rxn_46 = p(46,1) * (MyD88_off * TLR4LPS^p(46,2))/((p(46,3)^p(46,2)) + (MyD88_off * TLR4LPS^p(46,2)) );
|  |  |  | 3 | Hill coef. |  |  | 46 | 2 | p(46,2) = 3; % Hill coef. | stim * IKK_off | stim * IKK_off
|  |  |  | 0.012448 | Km |  |  | 46 | 3 | p(46,3) = 0.012448; % Km | stim * IKK_off | stim * IKK_off
47 | MyD88 |  | MyD88_off | 2200 |  | Deactivation of MyD88 |  | 47 | 1 | p(47,1) = 2200; % Deactivation of MyD88 | stim * IKK_off | stim * IKK_off | MyD88 | rxn_47 = p(47,1) * MyD88;
48 | TRIF_off + TLR4LPSen | → | TRIF + TLR4LPSen | 18 |  | Activation of TRIF |  | 48 | 1 | p(48,1) = 18; % Activation of TRIF | stim * IKK_off | stim * IKK_off | TRIF_off * TLR4LPSen | rxn_48 = p(48,1) * TRIF_off * TLR4LPSen;
49 | TRIF | → | TRIF_off | 0.04 |  | Deactivation of TRIF |  | 49 | 1 | p(49,1) = 0.04; % Deactivation of TRIF | stim * IKK_off | stim * IKK_off | TRIF | rxn_49 = p(49,1) * TRIF;
50 | MyD88 + TRAF6_off | → | MyD88 + TRAF6 | 550 |  | Activation of TRAF6 by MyD88 |  | 50 | 1 | p(50,1) = 550; % Activation of TRAF6 by MyD88 | stim * IKK_off | stim * IKK_off | MyD88 * TRAF6_off | rxn_50 = p(50,1) * MyD88 * TRAF6_off;
51 | TRIF + TRAF6_off | → | TRIF + TRAF6 | 16 |  | Activation of TRAF6 by TRIF |  | 51 | 1 | p(51,1) = 16; % Activation of TRAF6 by TRIF | stim * IKK_off | stim * IKK_off | TRIF * TRAF6_off | rxn_51 = p(51,1) * TRIF * TRAF6_off;
52 | TRAF6 | → | TRAF6_off | 18 |  | Deactivation of TRAF6 |  | 52 | 1 | p(52,1) = 18; % Deactivation of TRAF6 | stim * IKK_off | stim * IKK_off | TRAF6 | rxn_52 = p(52,1) * TRAF6;
53 | IKK_off + TRAF6 | → | IKK + TRAF6 | 1 |  | Activation of IKK by TRAF6 |  | 53 | 1 | p(53,1) = 1; % Activation of IKK by TRAF6 | stim * IKK_off | stim * IKK_off | IKK_off * TRAF6 | rxn_53 = p(53,1) * IKK_off * TRAF6;
54 | TNF | → |  | 0.0116 |  | TNF degradation | 1 hr halflife for free TNF | 54 | 1 | p(54,1) = 0.0116; % TNF degradation | stim * IKK_off | stim * IKK_off | TNF | rxn_54 = p(54,1) * TNF;
55 |  | → | TNFR_1 | 3e-6 |  | TNFR synthesis | Roughly 500 receptors/ cell @ s.s. | 55 | 1 | p(55,1) = 3e-6; % TNFR synthesis | stim * IKK_off | stim * IKK_off |  | rxn_55 = p(55,1);
56 | TNFR_1 | → |  | 0.0058 |  | TNFR degradation |  | 56 | 1 | p(56,1) = 0.0058; % TNFR degradation | stim * IKK_off | stim * IKK_off | TNFR_1 | rxn_56 = p(56,1) * TNFR_1;
57 | TNF + TNFR_1 | → | TNFR_TNF | 1100 |  | Capture of TNF |  | 57 | 1 | p(57,1) = 1100; % Capture of TNF | stim * IKK_off | stim * IKK_off | TNF * TNFR_1 | rxn_57 = p(57,1) * TNF * TNFR_1;
58 | TNFR_TNF | → | TNF + TNFR_1 | 0.0201 |  | Release of TNF |  | 58 | 1 | p(58,1) = 0.0201; % Release of TNF | stim * IKK_off | stim * IKK_off | TNFR_TNF | rxn_58 = p(58,1) * TNFR_TNF;
59 | TNFR_TNF + TNFR_1 |  | TNFR_2 | 1100 |  | Capture of TNF (TNFR dimer) |  | 59 | 1 | p(59,1) = 1100; % Capture of TNF (TNFR dimer) | stim * IKK_off | stim * IKK_off | TNFR_TNF * TNFR_1 | rxn_59 = p(59,1) * TNFR_TNF * TNFR_1;
60 | TNFR_2 |  | TNFR_TNF + TNFR_1 | 0.0201 |  | Release of TNF (TNFR dimer) |  | 60 | 1 | p(60,1) = 0.0201; % Release of TNF (TNFR dimer) | stim * IKK_off | stim * IKK_off | TNFR_2 | rxn_60 = p(60,1) * TNFR_2;
61 | TNFR_2 + TNFR_1 |  | TNFR_3 | 1100 |  | Capture of TNF (TNFR trimer) |  | 61 | 1 | p(61,1) = 1100; % Capture of TNF (TNFR trimer) | stim * IKK_off | stim * IKK_off | TNFR_2 * TNFR_1 | rxn_61 = p(61,1) * TNFR_2 * TNFR_1;
62 | TNFR_3 | → | TNFR_2 + TNFR_1 | 0.0201 |  | Release of TNF (TNFR trimer) |  | 62 | 1 | p(62,1) = 0.0201; % Release of TNF (TNFR trimer) | stim * IKK_off | stim * IKK_off | TNFR_3 | rxn_62 = p(62,1) * TNFR_3;
63 | TNFR_3 | → |  | 0.1346 |  | Internalization/degradation of complexed TNFR |  | 63 | 1 | p(63,1) = 0.1346; % Internalization/degradation of complexed TNFR | stim * IKK_off | stim * IKK_off | TNFR_3 | rxn_63 = p(63,1) * TNFR_3;
64 | TNFR_3 + TTR | → | C1_off | 100 |  | Association of TRAF2/ |  | 64 | 1 | p(64,1) = 100; % Association of TRAF2/ | stim * IKK_off | stim * IKK_off | TNFR_3 * TTR | rxn_64 = p(64,1) * TNFR_3 * TTR;
65 | C1_off | → | TNFR_3 + TTR | 0.75 |  | Dissociation of TRAF2 |  | 65 | 1 | p(65,1) = 0.75; % Dissociation of TRAF2 | stim * IKK_off | stim * IKK_off | C1_off | rxn_65 = p(65,1) * C1_off;
66 | C1_off | → |  | 0.1346 |  | Internalization/degradation of complexed TNFR | MODIFIED. Bound receptor halflife is much shorter, closer to 5-10 min | 66 | 1 | p(66,1) = 0.1346; % Internalization/degradation of complexed TNFR | stim * IKK_off | stim * IKK_off | C1_off | rxn_66 = p(66,1) * C1_off;
67 | C1_off | → | C1 | 30 |  |  |  | 67 | 1 | p(67,1) = 30; % | stim * IKK_off | stim * IKK_off | C1_off | rxn_67 = p(67,1) * C1_off;
68 | C1 | → | C1_off | 2 |  |  |  | 68 | 1 | p(68,1) = 2; % | stim * IKK_off | stim * IKK_off | C1 | rxn_68 = p(68,1) * C1;
69 | C1 | → |  | 0.1346 |  | Internalization/degradation of complexed TNFR |  | 69 | 1 | p(69,1) = 0.1346; % Internalization/degradation of complexed TNFR | stim * IKK_off | stim * IKK_off | C1 | rxn_69 = p(69,1) * C1;
70 | C1 + IKKK_off | → | IKKK + C1 | 500 |  |  |  | 70 | 1 | p(70,1) = 500; % | stim * IKK_off | stim * IKK_off | C1 * IKKK_off | rxn_70 = p(70,1) * C1 * IKKK_off;
71 | IKKK | → | IKKK_off | 0.25 |  |  |  | 71 | 1 | p(71,1) = 0.25; % | stim * IKK_off | stim * IKK_off | IKKK | rxn_71 = p(71,1) * IKKK;
72 | IKKK + IKK_off | → | IKK + IKKK | 10 |  |  |  | 72 | 1 | p(72,1) = 10; % | stim * IKK_off | stim * IKK_off | IKKK * IKK_off | rxn_72 = p(72,1) * IKKK * IKK_off;

## Species(TNFRolig)
# | Name | Name (MATLAB) | ODE load (MATLAB) | Delta term (MATLAB)
1 | stim | 'stim' ...1 | stim = x(1); | #NAME?
2 | IkBa | 'IkBa' ...2 | IkBa = x(2); | #NAME?
3 | IkBan | 'IkBan' ...3 | IkBan = x(3); | #NAME?
4 | IkBaNFkB | 'IkBaNFkB' ...4 | IkBaNFkB = x(4); | #NAME?
5 | IkBaNFkBn | 'IkBaNFkBn' ...5 | IkBaNFkBn = x(5); | #NAME?
6 | IkBat | 'IkBat' ...6 | IkBat = x(6); | #NAME?
7 | IKKIkBaNFkB | 'IKKIkBaNFkB' ...7 | IKKIkBaNFkB = x(7); | #NAME?
8 | IKKIkBa | 'IKKIkBa' ...8 | IKKIkBa = x(8); | #NAME?
9 | IkBaNFkB_p | 'IkBaNFkB_p' ...9 | IkBaNFkB_p = x(9); | #NAME?
10 | NFkB | 'NFkB' ...10 | NFkB = x(10); | #NAME?
11 | NFkBn | 'NFkBn' ...11 | NFkBn = x(11); | #NAME?
12 | IKK_off | 'IKK_off' ...12 | IKK_off = x(12); | #NAME?
13 | IKK | 'IKK' ...13 | IKK = x(13); | #NAME?
14 | IKK_i | 'IKK_i' ...14 | IKK_i = x(14); | #NAME?
15 | LPS | 'LPS' ...15 | LPS = x(15); | #NAME?
16 | CD14 | 'CD14' ...16 | CD14 = x(16); | #NAME?
17 | CD14LPS | 'CD14LPS' ...17 | CD14LPS = x(17); | #NAME?
18 | CD14LPSen | 'CD14LPSen' ...18 | CD14LPSen = x(18); | #NAME?
19 | TLR4 | 'TLR4' ...19 | TLR4 = x(19); | #NAME?
20 | TLR4en | 'TLR4en' ...20 | TLR4en = x(20); | #NAME?
21 | TLR4LPS | 'TLR4LPS' ...21 | TLR4LPS = x(21); | #NAME?
22 | TLR4LPSen | 'TLR4LPSen' ...22 | TLR4LPSen = x(22); | #NAME?
23 | MyD88_off | 'MyD88_off' ...23 | MyD88_off = x(23); | #NAME?
24 | MyD88 | 'MyD88' ...24 | MyD88 = x(24); | #NAME?
25 | TRIF_off | 'TRIF_off' ...25 | TRIF_off = x(25); | #NAME?
26 | TRIF | 'TRIF' ...26 | TRIF = x(26); | #NAME?
27 | TRAF6_off | 'TRAF6_off' ...27 | TRAF6_off = x(27); | #NAME?
28 | TRAF6 | 'TRAF6' ...28 | TRAF6 = x(28); | #NAME?
29 | TNF | 'TNF' ...29 | TNF = x(29); | #NAME?
30 | TNFR_1 | 'TNFR_1' ...30 | TNFR_1 = x(30); | #NAME?
31 | TNFR_TNF | 'TNFR_TNF' ...31 | TNFR_TNF = x(31); | #NAME?
32 | TNFR_2 | 'TNFR_2' ...32 | TNFR_2 = x(32); | #NAME?
33 | TNFR_3 | 'TNFR_3' ...33 | TNFR_3 = x(33); | #NAME?
34 | TTR | 'TTR' ...34 | TTR = x(34); | #NAME?
35 | C1_off | 'C1_off' ...35 | C1_off = x(35); | #NAME?
36 | C1 | 'C1' ...36 | C1 = x(36); | #NAME?
37 | IKKK_off | 'IKKK_off' ...37 | IKKK_off = x(37); | #NAME?
38 | IKKK | 'IKKK' ...38 | IKKK = x(38); | #NAME?

## Constants
Name | Description | Value
v_cn | Voume ratio between cytoplasmic and nuclear compartments | 3.5
v_ce | Volume ratio between external (chamber) volume and internal cell volume | 0.001

## TLR4 (Sci Sig)
# | Rxn | Value | Unit | Description | Source
TLR4 module
1 | LPS + CD14 → CD14LPS | 8.75 | min ⁻¹ | Binding rate of LPS to CD14 near the plasma membrane | Estimated from literature values (see supplemental derivation section 1.A)
2 | CD14LPS → LPS + CD14 | 0.07 | min ⁻¹ | LPS translocation from plamsa membrane to early endosome | Fitted using LPS/CD14 internalization data (see supplemental derivation 3B)
3 | Ø → CD14 | 0.00112 | µM⁻¹min⁻¹ | CD14 generation at the plamsa membrane
4 | CD14 → Ø | 0.00087793 | min ⁻¹ | CD4 degradation
5 | CD14LPS + TLR4pm → TLP4LPSpm | 5.543 | µM⁻¹min⁻¹ | Association of CD14LPS and TLR4 in the plamsa membrane | Estimated from literature values (see supplemental derivation section 1.B)
6 | TLP4LPSpm → CD14LPS + TLR4pm | 0.027715 | min ⁻¹ | Disassociation of TLR4LPS in the plamsa membrane | Estimated from literature values (see supplemental derivation section 1.B)
5 | CD14LPSen + TLR4en → TLR4LPSen | 5.543 | µM⁻¹min⁻¹ | Association of CD14LPS and TLR4 in the early endosome | Equivalent to plasma membrane complex association (see supplemental derivation section 1.B)
6 | TLR4LPSen →CD14LPSen + TLR4en | 0.027715 | min ⁻¹ | Disassociation of complexed TLR4-LPS in the early endosome | Equivalent to plasma membrane complex dissociation (see supplemental derivation section 1.B)
7 | Ø → TLR4pm | 5.2477e-05 | µM⁻¹min⁻¹ | TLR4 generation at the plamsa membrane | Derived from literature values/TLR4en turnover rate (see supplemental derivation section 2)
8 | CD14LPS → CD14LPSen | 0.065681 | min ⁻¹ | CD14LPS translocation from plamsa membrane to early endosome | Fitted using LPS/CD14 internalization data (see supplemental derivation 3B)
9 | CD14LPSen → CD14LPS | 0.04 | min ⁻¹ | CD14LPS export from the early endosome to plasma membrane | Fitted using LPS/CD14 internalization data (see supplemental derivation 3B)
10 | TLR4pm → TLR4en | 0.028028 | min ⁻¹ | TLR4 translocation from plamsa membrane to early endosome | Inferred from steady state distribution of TLR4 (see supplemental derivation 3A)
11 | TLR4en → TLR4pm | 0.5 | min ⁻¹ | TLR4 export from early endosome to plamsa membrane | Estimated from literature values (see supplemental derivation section 3.A)
12 | TLR4LPSpm → TLR4LPSen | 0.065681 | min ⁻¹ | TLR4-LPS complex translocation from plamsa membrane to early endosome | Fitted using LPS-TLR4 internalization data (see supplemental section 3.C)
13 | TLR4LPSen → TLR4LPSpm | 0.04 | min ⁻¹ | TLR4-LPS complex export from early endosome to plamsa membrane | Estimated from literature values (see supplemental derivation section 3.A)
14 | CD4LPSen → Ø | 0.07 | min ⁻¹ | CD14LPS depletion from the early endosome | Estimated from literature values (see supplemental derivation section 2)
15 | TLR4en → Ø | 0.0653 | min ⁻¹ | TLR4 depletion from the early endosome | Equivalent to LPS turnover rate (see supplemental derivation section 2)
16 | TLR4LPSen → Ø | 0.0292 | min ⁻¹ | TLR4-LPS depletion from the early endosome | Fit
17 |  | Inf | min | Delay time of TLR4-LPS depletion from the early endosome due to endosomal maturation | Derived from MyDDosome model
18 |  | 2 | min ⁻¹ | Rate constant of TLR4-LPS depletion from the early endosome due to endosomal maturation | Fit
19 | MYD88 → MYD88* ; TLR4LPSpm | 150 | µM⁻¹min⁻¹ | MyD88 activation (by receptor complex) in the plasma membrane | Fit
20 |  | 3 | Hill coef. |  | Derived from MyDDosome model
21 |  | 0.012448 | EC50: µM |  | Fit
22 | MYD88* → MYD88 | 2200 | min ⁻¹ | MyD88 inactivation | Fit
23 | TRIF → TRIF* ; TLR4LPSen | 18 | µM⁻¹min⁻¹ | TRIF activation by receptor complex in the early endosome | Fit
24 | TRIF* → TRIF | 0.04 | min ⁻¹ | TRIF inactivation | Fit
IKK module
25 | TRAF6 → TRAF6* ; MyD88* | 550 | µM⁻¹min⁻¹ | TRAF6 activation by MyD88* | Fit
26 | TRAF6 → TRAF6* ; TRIF* | 16 | µM⁻¹min⁻¹ | TRAF6 activation by TRIF* | Fit
27 | TRAF6* → TRAF6 | 18 | min ⁻¹ | TRAF6 inactivation | Fit
28 | IKKK → IKKK* ; TRAF6* | 0.098 | µM⁻¹min⁻¹ | IKKK activation by TRAF6* | Fit
29 | IKKK* → IKKK | 2.5 | min ⁻¹ | IKKK inactivation | (Werner et al. 2008)
30 | IKK → IKK* ; IKKK* | 1000 | µM⁻¹min⁻¹ | IKK activation by IKKK* | (Werner et al. 2008)
31 | IKK* → IKK | 0.9 | min ⁻¹ | IKK direct inactivation | (Werner et al. 2008)
32 | IKK* → IKKi | 0 | min ⁻¹ | IKK indirect inactivation 1 | (Werner et al. 2008)
33 | IKKi → IKK | 2 | min ⁻¹ | IKK indirect inactivation 2 | (Werner et al. 2008)
IRF module
34 | TBK1 → TBK1* ; TRIF* | 0.011 | µM⁻¹min⁻¹ | TBK1 activation by TRIF* | Fit
35 | TBK1* → TBK1 | 0.0358 | min ⁻¹ | TBK1 inactivation | Fit
36 | IRF3 → IRF3* ; TBK1* | 25 | µM⁻¹min⁻¹ | IRF3 activation by TBK1* in cytoplasma | Fit
37 | IRF3* → IRF3 | 0.010142 | min ⁻¹ | IRF3 Inactivation in cytoplasma | Fit
38 | IRF3n → IRF3n* | 0.0143 | min ⁻¹ | IRF3 activation in nucleus | Fit
39 | IRF3n* → IRF3* | 0.0194 | min ⁻¹ | IRF3 inactivation in nucleus | Fit
40 | IRF3 → IRF3n | 0.00091935 | min ⁻¹ | IRF3 translocation from cytoplasma to nucleus | Fit
41 | IRF3n → IRF3 | 3.6871 | min ⁻¹ | IRF3 translocation from nucleus to cytoplasma | Fit
42 | IRF3* → IRF3n* | 0.0275 | min ⁻¹ | Active IRF3 translocation from cytoplasma to nucleus | Fit
43 | IRF3n* → IRF3* | 0.4145 | min ⁻¹ | Active IRF3 translocation from nucleus to cytoplasma | Fit
44 | → IRF3 | 10.0546 | µM⁻¹min⁻¹ | IRF3 synthesis in cytoplasma | Fit
45 | IRF3 → | 0.0013 | min ⁻¹ | IRF3 degradation in cytoplasma | Fit
46 | IRF3* → | 0.0584 | min ⁻¹ | Active IRF3 degradation in cytoplasma | Fit
47 | IRF3n* → | 0.015 | min ⁻¹ | IRF3 degradation in nucleus | Fit
48 | IRF3n → | 0.0091 | min ⁻¹ | Active IRF3 degradation in nucleus | Fit
NF-kB module
IkB mRNA and Protein Synthesis Reactions
1 | Ø → IkBat (constitutive) | 7e-05 | min ⁻¹ | RNA Synth. | (Kearns et al. 2006)
2 | Ø → IkBbt (constitutive) | 1e-05 | min ⁻¹ | RNA Synth. | (Kearns et al. 2006)
3 | Ø → IkBet (constitutive) | 1e-06 | min ⁻¹ | RNA Synth. | (Kearns et al. 2006)
4 | Ø→ IkBat (induced by NFkBn) | 16 | min ⁻¹ | RNA Synth. | (Kearns et al. 2006)
7 |  | 3 | Exponent |  | (Kearns et al. 2006)
10 |  | 10 | min (delay) |  | (Longo et al. 2013)
5 | Ø → IkBbt (induced by NFkBn) | 0.02 | min ⁻¹ | RNA Synth. | (Kearns et al. 2006)
8 |  | 3 | Exponent |  | (Kearns et al. 2006)
11 |  | 37 | min (delay) |  | (Kearns et al. 2006)
6 | Ø → IkBet (induced by NFkBn) | 0.3 | min ⁻¹ | RNA Synth. | (Kearns et al. 2006)
9 |  | 3 | Exponent |  | (Kearns et al. 2006)
12 |  | 37 | min (delay) |  | (Kearns et al. 2006)
13 | IkBat → Ø | 0.035 | min ⁻¹ | RNA Deg. | (Kearns et al. 2006)
14 | IkBbt → Ø | 0.0168 | min ⁻¹ | RNA Deg. | (Kearns et al. 2006)
15 | IkBet → Ø | 0.0118 | min ⁻¹ | RNA Deg. | (Kearns et al. 2006)
16 | Ø → IkBa | 0.25 | µM⁻¹min⁻¹ | Protein Synth. | (Kearns et al. 2006)
17 | Ø → IkBb | 0.25 | µM⁻¹min⁻¹ | Protein Synth. | (Kearns et al. 2006)
18 | Ø → IkBe | 0.25 | µM⁻¹min⁻¹ | Protein Synth. | (Kearns et al. 2006)
IkB and NFkB Cellular Localization Reactions
19 | IkBa → IkBan | 0.018 | min ⁻¹ | Import | (Kearns et al. 2006)
20 | IkBb → IkBbn | 0.018 | min ⁻¹ | Import | (Kearns et al. 2006)
21 | IkBe → IkBen | 0.018 | min ⁻¹ | Import | (Kearns et al. 2006)
22 | NFkB → NFkBn | 5.4 | min ⁻¹ | Import | (Kearns et al. 2006)
23 | IkBan → IkBa | 0.012 | min ⁻¹ | Export | (Kearns et al. 2006)
24 | IkBbn → IkBb | 0.012 | min ⁻¹ | Export | (Kearns et al. 2006)
25 | IkBen → IkBe | 0.012 | min ⁻¹ | Export | (Kearns et al. 2006)
26 | NFkBn → NFkB | 0.0048 | min ⁻¹ | Export | (Kearns et al. 2006)
27 | IkBaNFkB → IkBaNFkBn | 0 | min ⁻¹ | Import | (Kearns et al. 2006)
28 | IkBbNFkB → IkBbNFkBn | 0 | min ⁻¹ | Import | (Kearns et al. 2006)
29 | IkBeNFkB → IkBeNFkBn | 0 | min ⁻¹ | Import | (Kearns et al. 2006)
30 | IkBaNFkBn → IkBaNFkB | 0.828 | min ⁻¹ | Export | (Kearns et al. 2006)
31 | IkBbNFkBn → IkBbNFkB | 0.414 | min ⁻¹ | Export | (Kearns et al. 2006)
32 | IkBeNFkBn → IkBeNFkB | 0.414 | min ⁻¹ | Export | (Kearns et al. 2006)
IkB Protein Degradation Reactions
33 | IkBa → Ø | 0.12 | min ⁻¹ | Protein Deg. | (Kearns et al. 2006)
34 | IkBb → Ø | 0.18 | min ⁻¹ | Protein Deg. | (Kearns et al. 2006)
35 | IkBe → Ø | 0.18 | min ⁻¹ | Protein Deg. | (Kearns et al. 2006)
36 | IkBan → Ø | 0.12 | min ⁻¹ | Protein Deg. | (Kearns et al. 2006)
37 | IkBbn → Ø | 0.18 | min ⁻¹ | Protein Deg. | (Kearns et al. 2006)
38 | IkBen → Ø | 0.18 | min ⁻¹ | Protein Deg. | (Kearns et al. 2006)
39 | IkBaNFkB → NFkB | 6e-05 | min ⁻¹ | Protein Deg. | (Kearns et al. 2006)
40 | IkBbNFkB → NFkB | 6e-05 | min ⁻¹ | Protein Deg. | (Kearns et al. 2006)
41 | IkBeNFkB → NFkB | 6e-05 | min ⁻¹ | Protein Deg. | (Kearns et al. 2006)
42 | IkBaNFkBn → NFkBn | 6e-05 | min ⁻¹ | Protein Deg. | (Kearns et al. 2006)
43 | IkBbNFkBn → NFkBn | 6e-05 | min ⁻¹ | Protein Deg. | (Kearns et al. 2006)
44 | IkBeNFkBn → NFkBn | 6e-05 | min ⁻¹ | Protein Deg. | (Kearns et al. 2006)
IkB:NFkB Association and Dissociation Reactions
45 | IkBa + NFkB → IkBaNFkB | 30 | µM⁻¹min⁻¹ | Association | (Kearns et al. 2006)
46 | IkBb + NFkB → IkBbNFkB | 30 | µM⁻¹min⁻¹ | Association | (Kearns et al. 2006)
47 | IkBe + NFkB → IkBeNFkB | 30 | µM⁻¹min⁻¹ | Association | (Kearns et al. 2006)
48 | IkBa + NFkBn → IkBaNFkBn | 30 | µM⁻¹min⁻¹ | Association | (Kearns et al. 2006)
49 | IkBb + NFkBn → IkBbNFkBn | 30 | µM⁻¹min⁻¹ | Association | (Kearns et al. 2006)
50 | IkBe + NFkBn → IkBeNFkBn | 30 | µM⁻¹min⁻¹ | Association | (Kearns et al. 2006)
51 | IkBaNFkB → IkBa + NFkB | 6e-05 | min ⁻¹ | Dissociation | (Kearns et al. 2006)
52 | IkBbNFkB → IkBb + NFkB | 6e-05 | min ⁻¹ | Dissociation | (Kearns et al. 2006)
53 | IkBeNFkB → IkBe + NFkB | 6e-05 | min ⁻¹ | Dissociation | (Kearns et al. 2006)
54 | IkBaNFkBn → IkBa + NFkBn | 6e-05 | min ⁻¹ | Dissociation | (Kearns et al. 2006)
55 | IkBbNFkBn → IkBb + NFkBn | 6e-05 | min ⁻¹ | Dissociation | (Kearns et al. 2006)
56 | IkBeNFkBn → IkBe + NFkBn | 6e-05 | min ⁻¹ | Dissociation | (Kearns et al. 2006)
IKK-mediated IkB Degradation Reactions
57 | IkBa + IKK → IkBaIKK | 1.35 | µM⁻¹min⁻¹ | Association | (Kearns et al. 2006)
58 | IkBb + IKK → IkBbIKK | 0.36 | µM⁻¹min⁻¹ | Association | (Kearns et al. 2006)
59 | IkBe + IKK → IkBeIKK | 0.54 | µM⁻¹min⁻¹ | Association | (Kearns et al. 2006)
60 | IkBaNFkB + IKK → IkBaIKKNFkB | 11.1 | µM⁻¹min⁻¹ | Association | (Kearns et al. 2006)
61 | IkBbNFkB + IKK → IkBbIKKNFkB | 2.88 | µM⁻¹min⁻¹ | Association | (Kearns et al. 2006)
62 | IkBeNFkB + IKK → IkBeIKKNFkB | 4.2 | µM⁻¹min⁻¹ | Association | (Kearns et al. 2006)
63 | IkBaIKK + NFkB → IkBaIKKNFkB | 30 | µM⁻¹min⁻¹ | Association | (Kearns et al. 2006)
64 | IkBbIKK + NFkB → IkBbIKKNFkB | 30 | µM⁻¹min⁻¹ | Association | (Kearns et al. 2006)
65 | IkBeIKK + NFkB → IkBeIKKNFkB | 30 | µM⁻¹min⁻¹ | Association | (Kearns et al. 2006)
66 | IkBaIKK → IkBa + IKK | 0.075 | min ⁻¹ | Dissociation | (Kearns et al. 2006)
67 | IkBaIKK → IkBa + IKK | 0.105 | min ⁻¹ | Dissociation | (Kearns et al. 2006)
68 | IkBaIKK → IkBa + IKK | 0.105 | min ⁻¹ | Dissociation | (Kearns et al. 2006)
69 | IkBaIKKNFkB → IkBaNFkB + IKK | 0.075 | min ⁻¹ | Dissociation | (Kearns et al. 2006)
70 | IkBaIKKNFkB → IkBaNFkB + IKK | 0.105 | min ⁻¹ | Dissociation | (Kearns et al. 2006)
71 | IkBaIKKNFkB → IkBaNFkB + IKK | 0.105 | min ⁻¹ | Dissociation | (Kearns et al. 2006)
72 | IkBaIKKNFkB → IkBaIKK + NFkB | 6e-05 | min ⁻¹ | Dissociation | (Kearns et al. 2006)
73 | IkBaIKKNFkB → IkBaIKK + NFkB | 6e-05 | min ⁻¹ | Dissociation | (Kearns et al. 2006)
74 | IkBaIKKNFkB → IkBaIKK + NFkB | 6e-05 | min ⁻¹ | Dissociation | (Kearns et al. 2006)
75 | IkBaIKK → IKK | 0.0018 | min ⁻¹ | Protein Deg. | (Kearns et al. 2006)
76 | IkBaIKK → IKK | 0.0018 | min ⁻¹ | Protein Deg. | (Kearns et al. 2006)
77 | IkBaIKK → IKK | 0.0018 | min ⁻¹ | Protein Deg. | (Kearns et al. 2006)
78 | IKKIkBaNFkB → IKK + NFkB | 7.2 | min ⁻¹ | Protein Deg. | (Kearns et al. 2006)
79 | IKKIkBaNFkB → IKK + NFkB | 2.4 | min ⁻¹ | Protein Deg. | (Kearns et al. 2006)
80 | IKKIkBaNFkB → IKK + NFkB | 3.6 | min ⁻¹ | Protein Deg. | (Kearns et al. 2006)